## Framing
QC Summary | Response type | Attachments/Photos
Subcontractor/Supplier | Text | N/a
Works area | Text | N/a
Drawings reference | Text | Attachments
Project specification reference | Text | Attachments
Framing
Timber complies with spec for type and grade | yes/no/n/a | Photos
Timber gauge sizing correct | yes/no/n/a | Photos
Timber to steel fixings | yes/no/n/a | Photos
Setting out as per architectural drawings | yes/no/n/a | Photos
Dampcourse installed | Timber/concrete/steel | Photos
Top plate hardware install (every 600mm/80mm from slab edge) | yes/no/n/a | Photos
Special and service nogs complete | yes/no/n/a | Photos
Stud centres | yes/no/n/a | Photos
Nog centres, level and ridged | yes/no/n/a | Photos
Floor fixings - Holding down bolts | yes/no/n/a | Photos
Seismic joint frame correct | yes/no/n/a | Photos
additiona blocking Nuwall | yes/no/n/a | Photos
Additionnal blocking spanlok | yes/no/n/a | Photos
Additionnal blocking INSOL (srhouds/fine)
Door openings
Lintel at correct height and level | yes/no/n/a | Photos
Door jambs are plumb and straight | yes/no/n/a | Photos
Door openings are the correct size | yes/no/n/a | Photos
Door openings are in correct locations | yes/no/n/a | Photos
Window openings
Window openings are in correct location | yes/no/n/a | Photos
Lintel at correct height and level | yes/no/n/a | Photos
Window openings are correct size | yes/no/n/a | Photos
Window sill height are level | yes/no/n/a | Photos
Window jambs are plumb | yes/no/n/a | Photos
Window aligned vertically | yes/no/n/a | Photos
Window straps are installed | yes/no/n/a | Photos
RAB - 9mm
RAB Pre-Cladding/RAB Board to be kept dry and under cover. | yes/no/n/a | Photos
RAB Pre-Cladding/RAB Board installed in accordance with James Hardie Rigid Air Barriers Installation Manual. | yes/no/n/a | Photos
RAB Pre-Cladding/RAB Board to be installed dry. | yes/no/n/a | Photos
RAB is trimmed flush with opening/mvt joint Horizontal and vertical/ top sheet aligned with roof timber batten | yes/no/n/a | Photos
The panels overhang the bottom plate on a concrete slab by a minimum of 15mm as per installation manual. | yes/no/n/a | Photos
Penetrations through HomeRAB Pre-Cladding / RAB Board sealed properly using flexible flashing tape as per E2/AS1 | yes/no/n/a | Photos
Overall photo taken prior to revealshield | yes/no/n/a | Photos
Ardex - movement joint
Ardex is installed as per specs and drawing | yes/no/n/a | Photos
Ardex is installed continiously with no gap - as an air barriere | yes/no/n/a | Photos
Pressure bar is fixed over the top of the mvt join (ardex cut flush with top of pressure bar) | yes/no/n/a | Photos
Final approvals and holdpoints
Company QA Check | Signature
Hold point - Sub contractor QA | yes/no/n/a | QA REPORT
Engineer Inspections | yes/no/n/a | SITE REPORTS
Council Inspections | pass/fail/n/a | INSPECTION REPORT

## Nu Wall Cladding
QC Summary | Response type | Attachments/Photos
Subcontractor/Supplier | Text | N/a
Works area | Text | N/a
Drawings reference | Text | Attachments
Project specification reference | Text | Attachments
Precladding
RAB and timber is dry prior to apply revealshield | Pass/Fail/N/a | photos
Revealshield is applied correctly (80mm overlap) and as per drawing | Pass/Fail/N/a | photos
Liquidflash is apply around the window opening andany other location required | Pass/Fail/N/a | photos
Sealant and flashing tape is applied ( brackets fixed on RAB/ over the top of pressure bar...) | Pass/Fail/N/a | photos
Cladding
Nu Wall
Façade bottom flashing detail installed (equal angle/ steel angle/ vermin/J flashing..) | yes/no/n/a | Photos
Aluminum batten installed as per spec (600mm/enough fixing/location on windows sides) | yes/no/n/a | Photos
Fixings installed as per product installation guide | yes/no/n/a | Photos
Flashing tapes installed as per installation guide | Timber/concrete/steel | Photos
Seismic movement join in correctly | yes/no/n/a | Photos
Check colour and type of Nu wall | yes/no/n/a | Photos | support@conqahq.com
Vertical sheet flashings installed | yes/no/n/a | Photos
Interstorey flashing/ head flashing/ sill flahing installed correctly - with soaker and sealant | yes/no/n/a | Photos
Corners flashing if required on | yes/no/n/a
Windows jamb cap align with vertical jointer cap -detail 5-A330 | yes/no/n/a
Flashing tape over flashing (head flashing, interstorey flashing) | yes/no/n/a | Photos
Top flashing detail complete with flashing tape over it | yes/no/n/a
Is it complete and tightly fitted | yes/no/n/a | Photos
Services
Check if services penetrating the RAB are required in this location | yes/no/n/a | Photos
Security services installed to correct locations | yes/no/n/a | Photos
Plumbing services installed to correct locations | yes/no/n/a | Photos
Fire services installed to correct loctions | yes/no/n/a | Photos
Lighting and power services installed to correct locations | yes/no/n/a | Photos
Mechanical services installed to correct locations
Final approvals and holdpoints
Company QA Check | Signature
Hold point - Sub contractor QA | yes/no/n/a | QA REPORT
Engineer Inspections | yes/no/n/a | SITE REPORTS
Council Inspections | pass/fail/n/a | INSPECTION REPORT

## Spanlok Cladding
QC Summary | Response type | Attachments/Photos
Subcontractor/Supplier | Text | N/a
Works area | Text | N/a
Drawings reference | Text | Attachments
Project specification reference | Text | Attachments
Precladding
RAB and timber is dry prior to apply revalshield | Pass/Fail/N/a | Photos
Revealshield is applied correctly (80mm overlap) and as per drawing | Pass/Fail/N/a | Photos
Liquidflash is apply around the window opening andany other location required | Pass/Fail/N/a | Photos
Sealant and flashing tape is applied ( brackets fixed on RAB/ over the top of pressure bar...) | Pass/Fail/N/a | Photos
Spanlok
Façade bottom flashing detail installed (equal angle/ steel angle/ vermin..) | yes/no/n/a | Photos
Timber batten + castellated cavity batten (James hardie) | yes/no/n/a | Photos
PVC stripes over timber batten | yes/no/n/a | Photos
Shroud brackets on if required | yes/no/n/a | Photos
Horizontal fixing plate on | yes/no/n/a | Photos
Spanlok sheet plumb and leveled (10mm gap over the head flashing)) | yes/no/n/a | Photos
Sill flashing installed correctly | yes/no/n/a | Photos
Is it complete and tightly fitted | yes/no/n/a | Photos
Services
Check if services penetrating the RAB are required in this location | yes/no/n/a | Photos
Security services installed to correct locations | yes/no/n/a | Photos
Plumbing services installed to correct locations | yes/no/n/a | Photos
Fire services installed to correct loctions | yes/no/n/a | Photos
Lighting and power services installed to correct locations | yes/no/n/a | Photos
Mechanical services installed to correct locations
Final approvals and holdpoints
Company QA Check | Signature
Hold point - Sub contractor QA | yes/no/n/a | QA REPORT
Engineer Inspections | yes/no/n/a | SITE REPORTS
Council Inspections | pass/fail | INSPECTION REPORT

## Eye brows
QC Summary | Response type | Attachments/Photos
Subcontractor/Supplier | Text | N/a
Works area | Text | N/a
Drawings reference | Text | Attachments
Project specification reference | Text | Attachments
Precladding | Pass/Fail/N/a | Photos
RAB and timber is dry prior to apply revalshield | Pass/Fail/N/a | Photos
Revealshield is applied correctly (80mm overlap) and as per drawing | Pass/Fail/N/a | Photos
Liquidflash is apply around the window opening andany other location required | Pass/Fail/N/a | Photos
Sealant and flashing tape is applied ( brackets fixed on RAB/ over the top of pressure bar...) | Pass/Fail/N/a | Photos
Eyes brow Cladding
Cleats surveyed and checked | yes/no/n/a | Photos
Aluminium frame as per shopdrawings | yes/no/n/a | Photos
Aluminium frame plumb and levelled | yes/no/n/a | Photos
Induraplate flashing as per drawings | yes/no/n/a | Photos
Final approvals and holdpoints
Company QA Check | Signature
Hold point - Sub contractor QA | yes/no/n/a | QA REPORT
Engineer Inspections | yes/no/n/a | SITE REPORTS
Council Inspections | pass/fail | INSPECTION REPORT

## Shroud & Finns
QC Summary | Response type | Attachments/Photos
Subcontractor/Supplier | Text | N/a
Works area | Text | N/a
Drawings reference | Text | Attachments
Project specification reference | Text | Attachments
Precladding
RAB and timber is dry prior to apply revalshield | Pass/Fail/N/a | Photos
Revealshield is applied correctly (80mm overlap) and as per drawing | Pass/Fail/N/a | Photos
Liquidflash is apply around the window opening andany other location required | Pass/Fail/N/a | Photos
Sealant and flashing tape is applied ( brackets fixed on RAB/ over the top of pressure bar...) | Pass/Fail/N/a | Photos
Shroud
Brackets in and leveled | yes/no/n/a | Photos
brackets setout correct | yes/no/n/a | Photos
Anodised Frost Ultra black check | yes/no/n/a | Photos
Bottom and top shroud leveled | yes/no/n/a | Photos
Side shroud plumb | yes/no/n/a | Photos
Fixing as per drawings | yes/no/n/a | Photos
join, gap, notch, all detail as per drawings | yes/no/n/a | Photos
Finns
Brackets in | yes/no/n/a | Photos
Anodised Frost Ultra black check | yes/no/n/a | Photos
Fines installed as per drawings (lengh, gap, fixing detail ) | yes/no/n/a | Photos
Fixing as per drawings | yes/no/n/a | Photos
Fixing as per drawings | yes/no/n/a | Photos
Final approvals and holdpoints
Company QA Check | Signature
Hold point - Sub contractor QA | yes/no/n/a | QA REPORT
Engineer Inspections | yes/no/n/a | SITE REPORTS
Council Inspections | pass/fail | INSPECTION REPORT

## Sumner schist
QC Summary | Response type | Attachemnts/Photos
Subcontractor/Supplier | Text | N/a
Works area | Text | N/a
Drawings reference | Text | Attachments
Project specification reference | Text | Attachments
Precladding
RAB and timber is dry prior to apply revalshield | Pass/Fail/N/a | Photos
Revealshield is applied correctly (80mm overlap) and as per drawing | Pass/Fail/N/a | Photos
Liquidflash is apply around the window opening andany other location required | Pass/Fail/N/a | Photos
Sealant and flashing tape is applied ( brackets fixed on RAB/ over the top of pressure bar...) | Pass/Fail/N/a | Photos
Sumner Schist - stone cladding
Installation of Cavity Batten as per drawing | yes/no/n/a | Photos
Movement join as per drawing and set out | yes/no/n/a | Photos
sumner schist 9mm board installed as per manual | yes/no/n/a | Photos
sumner stone primer and stone installed as per specification | yes/no/n/a | Photos
Backing rod/ sealant applied | yes/no/n/a | Photos
Windows sill checked | yes/no/n/a | Photos
Connection to ground checked | yes/no/n/a | Photos
Services
Check if services penetrating the RAB are required in this location | yes/no/n/a | Photos
Security services installed to correct locations | yes/no/n/a | Photos
Plumbing services installed to correct locations | yes/no/n/a | Photos
Fire services installed to correct loctions | yes/no/n/a | Photos
Lighting and power services installed to correct locations | yes/no/n/a | Photos
Mechanical services installed to correct locations
Final approvals and holdpoints
Company QA Check | Signature
Hold point - Sub contractor QA | yes/no/n/a | QA REPORT
Engineer Inspections | yes/no/n/a | SITE REPORTS
Council Inspections | pass/fail | INSPECTION REPORT