## res
type | name | values | prefix | postfix | usage count | user addable | template name
checklist | ITP-074-STR-CAMMS-Precast Super T Installation | itp |  |  |  |  | ITP-074-STR-CAMMS-Precast Super T Installation Rev 0
section | Referenced Documentation
checkpoint | Referenced Documentation
label | Document Title: ITP-074-STR-CAMMS-Precast Super T Installation
label | ITP Description: CAMMS-Precast Super T Installation
label | ITP number: 074-STR
label | Document Number (in Teambinder): MRP-0000-MRPA-ALT-ITP-00XX
label | Discipline (e.g. CIV/STR/RAIL): 093-Rail
label | Revision Number: 0
label | Revision Date: 5/10/2023
label | ITP created by: VM
label | ITP approved for use by: VM
label | 1.1 Non Dependent
label | Reference: VR 652 June 2010
label | 1.2 Non Dependent
label | Reference: VR 656 June 2010
label | 1.3 Non Dependent
label | Reference: VR 610 February 2020
label | 1.4 Non Dependent
label | Reference: VR 620 May 2009
section | Preliminaries - Materials
checkpoint | 2.1 Epoxy bedding
label | REFERENCE: IFC Drawings MRP-052-C-SME-DRG-31-MPK-CBR-1112
label | – – – – – – – – – – – – – – – – –
label | ACCEPTANCE CRITERIA: Product to be selected based on the following criteria:
label | i. minimum compressive strength requirement as the Expoxy beeding is used to ensure the taper plate fullyengaes with the Girder.
label | ii. Can be applied in IFC specified nominal thickness (1mm)
textbox | Enter: Teambinder Material Approval number
label | – – – – – – – – – – – – – – – – –
label | METHOD: Document Review
label | – – – – – – – – – – – – – – – – –
label | FREQUENCY: When applicable
label | – – – – – – – – – – – – – – – – –
label | CATEGORY: HP
label | – – – – – – – – – – – – – – – – –
label | RESPONSIBILITY: Nominated Authority
label | – – – – – – – – – – – – – – – – –
label | VERIFYING DOCUMENTS: ConQA Hold Point Release
date | Date Completed:
holdpoint | NOMINATED AUTHORITY HOLDPOINT
checkpoint | 2.2 Bolts
label | REFERENCE: IFC Drawings MRP-052-C-SME-DRG-31-MPK-CBR-1112
label | – – – – – – – – – – – – – – – – –
label | ACCEPTANCE CRITERIA: M16 property calss 12.9 Zinc Coated countersunk socket cap screw
textbox | Enter: Teambinder Material Approval number
label | – – – – – – – – – – – – – – – – –
label | METHOD: Document Review
label | – – – – – – – – – – – – – – – – –
label | FREQUENCY: When applicable
label | – – – – – – – – – – – – – – – – –
label | CATEGORY: HP
label | – – – – – – – – – – – – – – – – –
label | RESPONSIBILITY: Nominated Authority
label | – – – – – – – – – – – – – – – – –
label | VERIFYING DOCUMENTS: ConQA Hold Point Release
date | Date Completed:
holdpoint | NOMINATED AUTHORITY HOLDPOINT
section | Preliminaries - Procedures & Documentation
checkpoint | 3.1 Precast Elements
label | REFERENCE: IFC Drawings 610.47 (a) Table 610.473 (March/June 2019) 620.03
label | – – – – – – – – – – – – – – – – –
label | ACCEPTANCE CRITERIA: Precast supplier is required to provide the following Quality Assurance documentation for each element, typically this consists of:
label | i. Certificate of Compliance / Birth Certificate
label | ii. Compressive strength test results
label | iii. Precast Lifting Design
label | iv. Pre-pour check sheet / ITP
label | v. Pre-stressing check sheet / ITP
label | vi. Post-pour check sheet / ITP
label | vii. Covermeter check record
label | viii. Record of dimensional measurements to demonstrate compliance with dimensional tolerances of precast and bearing plates
label | Note: Different revisions of 610 have different clause numbers
label | Collate: Precast Quality Assurance Documentation so it can be uploaded into Teambinder
textbox | Enter: Teambinder MDR Lot number
label | – – – – – – – – – – – – – – – – –
label | METHOD: Document Review
label | – – – – – – – – – – – – – – – – –
label | FREQUENCY: Each element
label | – – – – – – – – – – – – – – – – –
label | CATEGORY: HP*
label | – – – – – – – – – – – – – – – – –
label | RESPONSIBILITY: PE/SE/SPE
label | – – – – – – – – – – – – – – – – –
label | VERIFYING DOCUMENTS: This ITP
date | Date Completed:
checkpoint | 3.2
label | REFERENCE:
label | – – – – – – – – – – – – – – – – –
label | ACCEPTANCE CRITERIA:
label | – – – – – – – – – – – – – – – – –
label | METHOD:
label | – – – – – – – – – – – – – – – – –
label | FREQUENCY:
label | – – – – – – – – – – – – – – – – –
label | CATEGORY:
label | – – – – – – – – – – – – – – – – –
label | RESPONSIBILITY:
label | – – – – – – – – – – – – – – – – –
label | VERIFYING DOCUMENTS:
date | Date Completed:
checkpoint | 3.3
label | REFERENCE:
label | – – – – – – – – – – – – – – – – –
label | ACCEPTANCE CRITERIA:
label | – – – – – – – – – – – – – – – – –
label | METHOD:
label | – – – – – – – – – – – – – – – – –
label | FREQUENCY:
label | – – – – – – – – – – – – – – – – –
label | CATEGORY:
label | – – – – – – – – – – – – – – – – –
label | RESPONSIBILITY:
label | – – – – – – – – – – – – – – – – –
label | VERIFYING DOCUMENTS:
date | Date Completed:
section | Pre-construction Activities
checkpoint | 4.1
label | REFERENCE:
label | – – – – – – – – – – – – – – – – –
label | ACCEPTANCE CRITERIA:
label | – – – – – – – – – – – – – – – – –
label | METHOD:
label | – – – – – – – – – – – – – – – – –
label | FREQUENCY:
label | – – – – – – – – – – – – – – – – –
label | CATEGORY:
label | – – – – – – – – – – – – – – – – –
label | RESPONSIBILITY:
label | – – – – – – – – – – – – – – – – –
label | VERIFYING DOCUMENTS:
date | Date Completed:
checkpoint | 4.2
label | REFERENCE:
label | – – – – – – – – – – – – – – – – –
label | ACCEPTANCE CRITERIA:
label | – – – – – – – – – – – – – – – – –
label | METHOD:
label | – – – – – – – – – – – – – – – – –
label | FREQUENCY:
label | – – – – – – – – – – – – – – – – –
label | CATEGORY:
label | – – – – – – – – – – – – – – – – –
label | RESPONSIBILITY:
label | – – – – – – – – – – – – – – – – –
label | VERIFYING DOCUMENTS:
date | Date Completed:
section | Construction Activities
checkpoint | 5.1
label | REFERENCE:
label | – – – – – – – – – – – – – – – – –
label | ACCEPTANCE CRITERIA:
label | – – – – – – – – – – – – – – – – –
label | METHOD:
label | – – – – – – – – – – – – – – – – –
label | FREQUENCY:
label | – – – – – – – – – – – – – – – – –
label | CATEGORY:
label | – – – – – – – – – – – – – – – – –
label | RESPONSIBILITY:
label | – – – – – – – – – – – – – – – – –
label | VERIFYING DOCUMENTS:
date | Date Completed:
checkpoint | 5.2
label | REFERENCE:
label | – – – – – – – – – – – – – – – – –
label | ACCEPTANCE CRITERIA:
label | – – – – – – – – – – – – – – – – –
label | METHOD:
label | – – – – – – – – – – – – – – – – –
label | FREQUENCY:
label | – – – – – – – – – – – – – – – – –
label | CATEGORY:
label | – – – – – – – – – – – – – – – – –
label | RESPONSIBILITY:
label | – – – – – – – – – – – – – – – – –
label | VERIFYING DOCUMENTS:
date | Date Completed:
checkpoint | 5.3
label | REFERENCE:
label | – – – – – – – – – – – – – – – – –
label | ACCEPTANCE CRITERIA:
label | – – – – – – – – – – – – – – – – –
label | METHOD:
label | – – – – – – – – – – – – – – – – –
label | FREQUENCY:
label | – – – – – – – – – – – – – – – – –
label | CATEGORY:
label | – – – – – – – – – – – – – – – – –
label | RESPONSIBILITY:
label | – – – – – – – – – – – – – – – – –
label | VERIFYING DOCUMENTS:
date | Date Completed:
checkpoint | 5.4
label | REFERENCE:
label | – – – – – – – – – – – – – – – – –
label | ACCEPTANCE CRITERIA:
label | – – – – – – – – – – – – – – – – –
label | METHOD:
label | – – – – – – – – – – – – – – – – –
label | FREQUENCY:
label | – – – – – – – – – – – – – – – – –
label | CATEGORY:
label | – – – – – – – – – – – – – – – – –
label | RESPONSIBILITY:
label | – – – – – – – – – – – – – – – – –
label | VERIFYING DOCUMENTS:
date | Date Completed:
checkpoint | 5.5
label | REFERENCE:
label | – – – – – – – – – – – – – – – – –
label | ACCEPTANCE CRITERIA:
label | – – – – – – – – – – – – – – – – –
label | METHOD:
label | – – – – – – – – – – – – – – – – –
label | FREQUENCY:
label | – – – – – – – – – – – – – – – – –
label | CATEGORY:
label | – – – – – – – – – – – – – – – – –
label | RESPONSIBILITY:
label | – – – – – – – – – – – – – – – – –
label | VERIFYING DOCUMENTS:
date | Date Completed:
section | Post-construction Activities
checkpoint | 6.1
label | REFERENCE:
label | – – – – – – – – – – – – – – – – –
label | ACCEPTANCE CRITERIA:
label | – – – – – – – – – – – – – – – – –
label | METHOD:
label | – – – – – – – – – – – – – – – – –
label | FREQUENCY:
label | – – – – – – – – – – – – – – – – –
label | CATEGORY:
label | – – – – – – – – – – – – – – – – –
label | RESPONSIBILITY:
label | – – – – – – – – – – – – – – – – –
label | VERIFYING DOCUMENTS:
date | Date Completed:
checkpoint | 6.2
label | REFERENCE:
label | – – – – – – – – – – – – – – – – –
label | ACCEPTANCE CRITERIA:
label | – – – – – – – – – – – – – – – – –
label | METHOD:
label | – – – – – – – – – – – – – – – – –
label | FREQUENCY:
label | – – – – – – – – – – – – – – – – –
label | CATEGORY:
label | – – – – – – – – – – – – – – – – –
label | RESPONSIBILITY:
label | – – – – – – – – – – – – – – – – –
label | VERIFYING DOCUMENTS:
date | Date Completed:
checkpoint | Final Inspection
label | On behalf of Metropolitan Roads Program Alliance, it is hereby certified that the Works represented by the item of work listed have been tested in accordance with the Project Quality Plan and conform in all respects with the requirements of the Contract.
text | Name:
text | Position:
date | Date Completed:
holdpoint | Sign ITP
Note on A2: [Threaded comment] Your version of Excel allows you to read this threaded comment; however, any edits to it will get removed if the file is opened in a newer version of Excel. Learn more: https://go.microsoft.com/fwlink/?linkid=870924 Comment: Make sure the template name (column H) is different from the checklist name (column B)! Revision numbers (e.g. Rev 0, Rev 1, etc.) are not included on the checklist name.
Note on A3: [Threaded comment] Your version of Excel allows you to read this threaded comment; however, any edits to it will get removed if the file is opened in a newer version of Excel. Learn more: https://go.microsoft.com/fwlink/?linkid=870924 Comment: This "Referenced Documentation" section will always have the same fields. Simply copy the table at the very top of the ITP and enter into each row as needed.
Note on A14: [Threaded comment] Your version of Excel allows you to read this threaded comment; however, any edits to it will get removed if the file is opened in a newer version of Excel. Learn more: https://go.microsoft.com/fwlink/?linkid=870924 Comment: "Non Dependent" labels only require whatever is listed under "Referenced Documentation" -> "Reference" column. You don't need to include anything else (like "Acceptance Criteria", etc. unless it's actually needed). Add as many rows as required on the ITP.
Note on A29: [Threaded comment] Your version of Excel allows you to read this threaded comment; however, any edits to it will get removed if the file is opened in a newer version of Excel. Learn more: https://go.microsoft.com/fwlink/?linkid=870924 Comment: Anything prefixed as "Enter:" will require a textbox.
Note on A35: [Threaded comment] Your version of Excel allows you to read this threaded comment; however, any edits to it will get removed if the file is opened in a newer version of Excel. Learn more: https://go.microsoft.com/fwlink/?linkid=870924 Comment: HOLDPOINTs are only needed if the "Category" column has a standalone "HP" for that item. Victor or the other Quality Engineers will usually colour them in red so it shouldn't be hard to miss. You don't need to add holdpoints to "HP*" or anything else.
Note on A41: [Threaded comment] Your version of Excel allows you to read this threaded comment; however, any edits to it will get removed if the file is opened in a newer version of Excel. Learn more: https://go.microsoft.com/fwlink/?linkid=870924 Comment: HOLDPOINTs are only needed if the "Category" column has a standalone "HP" for that item. Victor or the other Quality Engineers will usually colour them in red so it shouldn't be hard to miss. You don't need to add holdpoints to "HP*" or anything else.
Note on A61: [Threaded comment] Your version of Excel allows you to read this threaded comment; however, any edits to it will get removed if the file is opened in a newer version of Excel. Learn more: https://go.microsoft.com/fwlink/?linkid=870924 Comment: If you see multiline items, format them into a single line like this. You only need to add dot points/new lines if the item specifically requires it (see below).
Note on A64: [Threaded comment] Your version of Excel allows you to read this threaded comment; however, any edits to it will get removed if the file is opened in a newer version of Excel. Learn more: https://go.microsoft.com/fwlink/?linkid=870924 Comment: Since this is a list, you'll need to add a new row for every item. You'll need to manually add a bulletpoint (like this ○) if there isn't a defined list.
Note on A74: [Threaded comment] Your version of Excel allows you to read this threaded comment; however, any edits to it will get removed if the file is opened in a newer version of Excel. Learn more: https://go.microsoft.com/fwlink/?linkid=870924 Comment: Once again, don't forget a textbox since this explicitly requires the user to enter data.
Note on A80: [Threaded comment] Your version of Excel allows you to read this threaded comment; however, any edits to it will get removed if the file is opened in a newer version of Excel. Learn more: https://go.microsoft.com/fwlink/?linkid=870924 Comment: No holdpoint required here as this is an internal holdpoint (HP*).
Note on A254: [Threaded comment] Your version of Excel allows you to read this threaded comment; however, any edits to it will get removed if the file is opened in a newer version of Excel. Learn more: https://go.microsoft.com/fwlink/?linkid=870924 Comment: "Final Inspection" checkpoint is always appended at the end of the checklist (under the last section in the ITP). The contents will almost always be the same; the only thing you need to check for is the wording used for the label.