## Master List Templates
Id | Type | Name | Values | Prompting Name | Resource Id
7e977134-17ab-49e9-bd98-c940ba42de5c | checklist | Add AR250 Waterbar |  | Add AR250 Waterbar | 72e10816-7120-4315-bdee-091d7c88bb19
6ad501a5-8fc4-4532-b6a2-4fa9409f233f | section | Details
2eb59cdd-2ee6-45a3-b417-3c3a7a301d82 | checkpoint | Area/ Section installed
877c47d6-c2b2-4462-8274-51ce5056b79b | checkpoint | AR250 Waterbar installed and Checked against Survey Points
954b767c-b0b6-400c-815a-cd089b6c6386 | checkpoint | All Welds visually Checked
38471afe-0ad6-48f1-b02d-de3eaf36a37f | checkpoint | Method of Fixing
5d6d0842-a241-5b40-8dfd-8293fde0b3d0 | textbox
b484c650-0ede-4264-afc0-f13e8a5357c9 | checkpoint | Signed off as completed
5a1140f5-ac87-4b63-a674-660bf0fe6f61 | checkpoint-no-value | Completion
4a26c223-2d7f-4ca9-90e8-d2aaaf2f1eab | signoff | REQUEST SIGNOFF TO NOTIFY MANAGER OF COMPLETION
b7f40bf1-4f3f-5bf5-a0d7-46a7ec0a5694 | checklist | Add BC Amendment Checklist |  | BC Amendment - | eb328e81-c8c4-4cd7-a9d6-27656a00ddff
8111ace1-1386-5c1f-8290-3df28e3c8d3f | section | Details
dafa6da7-2d4d-5605-8584-a72e9c92a575 | checkpoint | Building consent amendment status (Pass once approved & all information is attached including observations, correspondence & close out evidence)
3517f841-d0dd-553d-aa14-d4adc887c96d | note | PASS above checkpoint when amendment is approved
ac133f9e-135a-5250-995b-916b63433857 | note | If amendment is a FAIL - document why below and follow appropriate corrective actions
f0cf836f-5673-50c7-bf4c-1363504072c1 | textbox | Date of application
e501d987-8cfc-58d0-93c5-38520eac912c | textbox | Reason for application
906a476c-d452-5705-9146-1a9c92be8e8f | textbox | Date of approval / acceptance
fef80977-452e-5a67-bfcb-e3a5b721ce82 | textbox | How was the amendment approved? e.g. email from council, site meeting etc
c6570900-7023-59e5-aed7-234e6f8620e5 | tickbox | Council approval of amendment attached
12d7424b-4059-5702-beec-34123d6af563 | textbox | Update building consent number (incliding amendment)
050efc7c-85dc-52b6-83a5-971b92ed0690 | tickbox | Latest building consent including amendment has been attached in the "Latest Building Consent" folder to superseed the previous consent
e8352c8e-d622-5ea9-839c-eaafa1e6a5af | note | Ensure this amendment and relevant changes are communicated to any relevant parties
4c646624-cb42-5c06-b029-6735c229a757 | checklist | Add BC Minor Variation Checklist |  | Minor Variation - | cba69488-13ce-450d-871b-8a472e633fd4
8111ace1-1386-5c1f-8290-3df28e3c8d3f | section | Details
ee132d98-8f54-5fa3-957f-12da13e1e4b2 | checkpoint | Minor variation status (Pass once approved & all information is attached including observations, correspondence & close out evidence)
0edc1b01-4637-54cb-a346-2e3220d89f84 | note | PASS above checkpoint when variation is approved
34bca7bd-502a-5484-984c-1f42887cd10d | note | If minor variation is a FAIL - document why below and follow appropriate corrective actions
c85e4f8b-6f9e-57c7-bd85-21fbcfaaa5ff | textbox | Date of application
b8512d5c-4e1c-54b9-ba64-1b7870b76fd4 | textbox | Reason for application
35d9a829-04b1-5ed8-87c4-cd86528f73fd | textbox | Date of approval / acceptance
39d8616c-c0ee-53f0-9493-489e5370e8d0 | textbox | How was the minor variation approved? e.g. email from council, site meeting etc
e0ff38e2-fbfb-5042-a92a-6f399e3f0cfa | tickbox | Council approval of minor variation attached
49ac62ef-3577-529a-aa98-fc0a9168328c | note | Ensure this minor variation and relevant changes are communicated to any relevant parties
21e1ff69-c5df-517f-9d68-dc89c508b8ad | checklist | Add BC Upload Checklist |  | Building Consent - | 8be02c74-ea1c-4f84-942e-4968def43ac1
8111ace1-1386-5c1f-8290-3df28e3c8d3f | section | Details
f49061ca-344f-5e8c-a6b0-38c7e9397860 | checkpoint | Latest building consent attached (superseded and attached as required)
07bc3608-cf73-5ee8-85fb-dc11928b8085 | note | If a new building consent is issued as a result of an amendment upload here
0c06fa1c-5c6e-52e7-b141-7f1f145f4cd2 | checklist | Add CCC Individual RFI Item Checklist |  | RFI Item - | ce7369df-eb3d-410d-ad4d-f653b76529aa
8111ace1-1386-5c1f-8290-3df28e3c8d3f | section | Details
33da78e8-cdc4-534d-b7a0-4590303e1f38 | checkpoint | RFI Item Status - pass once answered
59f7d9dc-ada1-5186-93cb-4768d7aefaba | textbox | Description of RFI Item
54eeda45-2c82-57db-8d5c-c285bc7cf695 | textbox | Action Required
5c7db22e-3b78-5285-bdb0-92d223a01cea | tickbox | Relevant documentation / close out evidence attached
d305e0e2-230a-5ea4-9ab4-e6a93d52a9a6 | checklist | Add CCC RFI Checklist |  | RFI - | 729926f6-0418-4049-bea0-ec109e035582
c48a5cb8-bbbd-5cb0-ae17-7aae5547d818 | section | RFI Status
95990c34-a9ae-56ad-92b3-b8ddc6b48437 | checkpoint | RFI Status - Pass once approved by Auckland Council
280a97f5-2da9-5007-953d-53a8e99c3c5d | note | Final "Pass" once this RFI has been responded to and approved
a043378a-f5ec-5446-ab3f-9fa611b7f9ca | textbox | Date RFI was received from Auckland Council
cc78def1-b3a5-5a45-85f7-db35be97ab0f | tickbox | RFI Attached
233fc338-11d4-56c9-b299-e76760ed0791 | textbox | Date Main Contractor/Builder sent response to RFI
745506b6-1e37-578d-8901-ee46e6c3e1d8 | textbox | Date of response / approval from Auckland Council
4d67cd25-9ce8-5b8e-a3e3-ff3d484e0ee1 | checkpoint | RFI Management of Individual Items
6f123557-9c4e-54c7-9f90-b632258e28a3 | checklist | Add Code Compliance Certificate (CCC) Checklist |  | Code Compliance Certificate | 9610f6c5-849a-4c13-b562-b79d86dcd343
5d33cd01-a5dd-5dff-b46b-cc044bccf973 | section | Code Compliance Certificate Lodgement
71a2c969-3e05-57f7-8553-0736fc823e4c | checkpoint | Code Compliance Certificate lodgement form completed, received and attached
0d309841-df17-5ad1-9697-4330bdb99482 | note | Attach confirmation of CCC lodgement and PASS above checkpoint when CCC has been applied for
4dbed02f-80a0-5cc8-8013-60a16cfbb214 | checkpoint | Code Compliance Certificate RFI's
8fa0dabd-4bdf-512e-b218-3df6c12843a5 | section | Code Compliance Certificate Approval
e3fcee41-308e-5e2b-9f7c-87d5d213bb97 | checkpoint | Final Code Compliance Certificate (approved & attached)
cbf4905a-f2a0-5fda-911d-c018c90864fa | note | Attach approved Code Compliance Certificate and PASS above checkpoint when CCC has been approved
935fdb2f-23b1-5ac7-b681-169d92114f59 | checklist | Add Code Compliance Certificate (CCC) Checklist - BCO10301567 |  | Compliance Documentation - BCO10301567 | 6df8b314-60bb-4b35-acf0-3604ffd5c608
8111ace1-1386-5c1f-8290-3df28e3c8d3f | section | Details
79f98578-ee8e-555c-aeaa-9fbb255d96ea | checkpoint | All Compliance Documentation Received
26dcf401-e9ea-561a-98b3-9051215ffe0b | note | Select "PASS" only once all below documentation and any additional requirements have been attached
f02bb216-8393-50e9-a605-b3aeab3b1c81 | note | Download this as a report once completed and send to Council with CCC application
5ce80893-b91c-50d1-97af-f16012b05cb7 | checkpoint | Energy Works Certificate - Electrical
185e88ac-b82e-5d92-886d-bcd0571ccac0 | note | The electrician is required to submit an energy works certificate certifying that all electrical installations meet the requirements of Clause G9 (Electricity) of the New Zealand Building Code and the Electrical Regulations
f29e6a85-648b-5072-96e8-740bbd906c52 | signoff | Request Documentation / Signoff
3b7a6479-ac6d-5c7a-96c8-d8514549d46d | checkpoint | Producer Statement Construction Review (PS4) Engineers observation
83e12d56-9873-5c2c-bf64-6b8e3184bf82 | note | Producer statement construction review (PS4) is to be submitted by the engineer for the observation of Structural beams/ lintels including support and fixings confirming that the work complies with the design approved by this building consent and is in accordance with any relevant New Zealand Building Code clauses
adc35ffe-8cc1-53da-9bf9-d80620bd886b | signoff | Request Documentation / Signoff
5d925b18-c533-5038-9887-c676f9fe7d24 | checkpoint | Producer Statement Construction Review (PS4) Geotechnical
33590872-0459-5c86-a263-8b8a38c36a70 | note | Producer statement construction review (PS4) is to be submitted by the geotechnical engineer for the observation and construction of the building platform, including site excavations, the installation of any sub-soil drainage and placement of compacted fill as necessary to form the building platform. Confirmation is also required that the work complies with the design approved by this building consent and meets the requirements and/or recommendations of the geotechnical report submitted at building consent application stage.
1c0cc664-3dec-5256-a85e-0cc4f5d0c92e | signoff | Request Documentation / Signoff
50e8b8ef-0b02-575c-91fc-4a64abf59b31 | checkpoint | Producer Statement Construction Review (PS4) Raft Slab
be149b40-44ec-580f-9671-f5892793ff9b | note | Producer statement construction review (PS4) is to be submitted by the engineer for the observation of the construction of the raft slab confirming that the work complies with the design approved by this building consent and any relevant New Zealand Building Code clauses
3556d3c0-51c9-5d26-8c46-3d324f8dceea | signoff | Request Documentation / Signoff
2830f3bf-c824-5781-8339-b60d700ceb79 | checkpoint | Producer Statement Construction (PS3) Stormwater Management Devices
6c07b42c-7ff1-557f-aeeb-99273f56e98c | note | Producer statement construction (PS3) is to be submitted by the certifying plumber or drain layer for the installation of stormwater management devices as approved in this building consent. The PS3 must be accompanied by the operations and maintenance manual with confirmation that a copy of this manual has been issued to the owner of the property
df72a870-fcc0-50d6-abc4-25b1696a24c1 | signoff | Request Documentation / Signoff
12afca2a-c229-5a12-ab1b-1b0bf83f49a4 | checkpoint | Producer Statement Construction (PS3) Waterproofing Membrane
225a289c-0ef3-5ab9-9830-55ce90146915 | note | A producer statement construction (PS3) is to be submitted by the waterproofing membrane applicator for each membrane application, e.g. roofs, decks, tanking and wet areas confirming that construction meets the requirement of this approved building consent and any relevant New Zealand Building Code clauses
31c84b1a-3f20-5dc1-bfaa-cfcf0e8cc4bd | signoff | Request Documentation / Signoff
ed4cb084-275c-5e1a-aa68-6be9502b41c2 | checkpoint | Producer Statement Design (PS1) Trusses
6721ddb8-e11c-5d98-9a96-9e76ca181103 | note | The truss manufacturer must submit a producer statement design (PS1) confirming that the trusses have been designed in accordance with the design statement and truss layout
193ae9a6-8477-56ea-91c7-e4937954852d | note | Note: Trusses must be identifiable by label or markings fitted during manufacture
0031bf6b-bd64-533a-8c6f-55788fb9c8be | signoff | Request Documentation / Signoff
3687483f-3004-514b-87e0-1a309569d689 | checkpoint | Product Warranty - Waterproof Membrane
d01beb49-6d26-5793-9b30-895482409c20 | note | A warranty certificate from the waterproof membrane supplier or manufacturer for roofs, decks tanking and wet areas membranes is required confirming that the work complies with the design as approved in this building consent and any relevant New Zealand Building Code clauses
68a838aa-4eba-5483-a436-47089ad33279 | checkpoint | Any additional compliance documents required
e6ec259d-14b1-5a58-9f52-efd3e53a8b48 | note | Select "N/A" If no additional compliance documents are required other than those listed above
0d1acf1e-3d7c-577d-af46-2ad040922ec8 | note | Or attach any additional then "PASS"
d471851a-a7cb-520b-adbf-95e7941e0202 | checklist | Add Code Compliance Certificate (CCC) Checklist - BCO10304369 |  | Compliance Documentation - BCO10304369 | 2223410c-93cc-472c-83ef-eef9b2972d6a
8111ace1-1386-5c1f-8290-3df28e3c8d3f | section | Details
79f98578-ee8e-555c-aeaa-9fbb255d96ea | checkpoint | All Compliance Documentation Received
dd49b22b-9a99-57ef-b9fd-82f472295e4a | note | Select "PASS" only once all below documentation and any additional requirements have been attached
12aad014-80e5-5801-8586-948bc4c200fd | note | Download this as a report once completed and send to Council with CCC application
5ce80893-b91c-50d1-97af-f16012b05cb7 | checkpoint | Energy Works Certificate - Electrical
950e55e6-b6cd-5efc-9663-34cfea0053d4 | note | The electrician is required to submit an energy works certificate certifying that all electrical installations meet the requirements of Clause G9 (Electricity) of the New Zealand Building Code and the Electrical Regulations
f29e6a85-648b-5072-96e8-740bbd906c52 | signoff | Request Documentation / Signoff
29505063-0c93-5895-b2b7-53cf9f51d451 | checkpoint | Producer Statement Construction Review (PS4) Drain Bridging
6e5190ff-f171-5565-b65d-2c84881edcea | note | Producer statement construction review (PS4) is to be submitted by the engineer for the observation of the drain bridging confirming that the work complies with the design approved by this building consent and is in accordance with any relevant New Zealand Building Code clauses
056ec5c1-b679-51d0-9f7b-cc64e035fe21 | note | (Delete if N/A) Note: CCTV video is required post slab construction
4f685f7b-89ee-5f06-95b8-04f1e5bc98f4 | signoff | Request Documentation / Signoff
0e6a4a1d-c98b-5056-85bd-658f63f2aa3a | checkpoint | Producer Statement Construction (PS3) (aluminium canopy)
2cf38cd0-77d2-5082-a2f4-4600042f1f32 | note | Producer statement construction (PS3) is to be submitted by the contractor for the construction of aluminium canopy and certification that the work complies with the design and manufacturer’s specifications as approved in this building consent and any relevant New Zealand Building Code clauses
ec2cbf91-9014-5746-895e-1be6f3d2e0cd | signoff | Request Documentation / Signoff
5d925b18-c533-5038-9887-c676f9fe7d24 | checkpoint | Producer Statement Construction Review (PS4) Geotechnical
79819b34-9595-5907-9509-108d081f2911 | note | Producer statement construction review (PS4) is to be submitted by the geotechnical engineer for the observation and construction of the building platform, including site excavations, the installation of any sub-soil drainage and placement of compacted fill as necessary to form the building platform. Confirmation is also required that the work complies with the design approved by this building consent and meets the requirements and/or recommendations of the geotechnical report submitted at building consent application stage.
1c0cc664-3dec-5256-a85e-0cc4f5d0c92e | signoff | Request Documentation / Signoff
50e8b8ef-0b02-575c-91fc-4a64abf59b31 | checkpoint | Producer Statement Construction Review (PS4) Raft Slab
075ccbff-7841-5a33-9a5e-15a4dee9c974 | note | Producer statement construction review (PS4) is to be submitted by the engineer for the observation of the construction of the raft slab confirming that the work complies with the design approved by this building consent and any relevant New Zealand Building Code clauses
3556d3c0-51c9-5d26-8c46-3d324f8dceea | signoff | Request Documentation / Signoff
2830f3bf-c824-5781-8339-b60d700ceb79 | checkpoint | Producer Statement Construction (PS3) Stormwater Management Devices
4ef22e5f-41cd-5197-9738-37a9f006fdc7 | note | Producer statement construction (PS3) is to be submitted by the certifying plumber or drain layer for the installation of stormwater management devices as approved in this building consent. The PS3 must be accompanied by the operations and maintenance manual with confirmation that a copy of this manual has been issued to the owner of the property
df72a870-fcc0-50d6-abc4-25b1696a24c1 | signoff | Request Documentation / Signoff
ed4cb084-275c-5e1a-aa68-6be9502b41c2 | checkpoint | Producer Statement Design (PS1) Trusses
7873518d-0909-5015-b98d-293707083ec8 | note | The truss manufacturer must submit a producer statement design (PS1) confirming that the trusses have been designed in accordance with the design statement and truss layout
df179e41-1e0e-52bc-9149-98fcde572f37 | note | Note: Trusses must be identifiable by label or markings fitted during manufacture
0031bf6b-bd64-533a-8c6f-55788fb9c8be | signoff | Request Documentation / Signoff
0132e708-c8f9-5c71-a1f5-18eefd85c7de | checkpoint | Surveyor’s Certificate - Floor Level
bafdafa9-182d-5804-a9d4-3a126a9c2d8c | note | A registered Land Surveyor is required to confirm that the building has been built to the floor level approved in the building consent. This certificate must confirm that the building will comply with the District Plan and the building consent plans
c1d7c427-5150-59c1-96b3-534ccb9466e3 | note | The agreed floor level is: 19.52
69b160bf-233f-530c-a352-c6f28cd097df | signoff | Request Documentation / Signoff
68a838aa-4eba-5483-a436-47089ad33279 | checkpoint | Any additional compliance documents required
cc5547a8-3f31-55e4-a5ed-84da8818cf3f | note | Select "N/A" If no additional compliance documents are required other than those listed above
3e935b42-3c50-56cf-8ddf-f4cef9c636ab | note | Or attach any additional then "PASS"
95b57298-1a94-5921-8459-f787b235c869 | checklist | Add Consultant Inspection Checklist |  | Consultant Inspection - | 240d97c1-36c7-44bc-8a43-45c37ff6a7ec
8111ace1-1386-5c1f-8290-3df28e3c8d3f | section | Details
bf517bd7-8525-5cb8-a942-700cf16ca3ba | checkpoint | Inspection completed, attached and any relevant observations closed out
7202f72d-7be4-593f-b851-77ac3c3f20bd | textbox | Date of Inspection:
5e50f516-f282-58f5-b60b-2813fcb6e8fd | textbox | Type of Inspection:
7e920a78-dfcc-52a0-84fa-2026731215cd | textbox | Area inspection relates to
fda5def3-f15a-5b5a-9378-01fd08cfdb15 | tickbox | Consultant Inspection attached
adfabd1e-cd5f-524c-ad67-bf5fb8f699e1 | textbox | Corrective Actions (listed here if required)
8a035648-a441-5fa8-8cc1-8cfd16616d25 | button | Any relevant corrective action / failed items closeout evidence attached here if applicable | PASS, N/A
d751dbb2-7f67-50ea-bcf9-278f139095c4 | note | PASS once corrective closeout evidence has been attached
577081f0-568b-5cf4-9793-e27f940f67e5 | note | If there are no corrective action requirements select "N/A"
9c5b8ba7-aeb0-57c3-8a34-648885308156 | signoff | Request Signoff
9d8b917f-1c36-54c2-b896-4a1456d84266 | checklist | Add Council Inspection Checklist |  | Council Inspection - | 3721f29e-3174-4d96-953a-83f0491e77f5
8111ace1-1386-5c1f-8290-3df28e3c8d3f | section | Details
bf517bd7-8525-5cb8-a942-700cf16ca3ba | checkpoint | Inspection completed, attached and any relevant observations closed out
d7607b6f-9830-5221-977e-473f231edc30 | note | Pass once all information is attached including observations with evidence of closeout
d0e17226-6da4-5b98-900a-fd57b53dbd97 | textbox | Date of Inspection:
bd7ed404-8141-594f-9b8c-85d03533c3ea | textbox | Type of Inspection:
c222e8d6-610d-5b10-ab97-955c38057194 | textbox | Area inspection relates to
afa9f573-3a9c-50d4-95b4-9b51960622eb | dropdown | Inspection Outcome | Pass, Fail, Partial Pass, N/A
11b4a82c-3384-50cd-983d-7f0c7ebfb60a | tickbox | Council Inspection attached
72b54310-f15b-527f-83c9-97edee3b5cad | textbox | Failed Comments & Required Action
c34fb43b-9efe-5e59-8a8c-a13fa6bbf8c7 | button | Any Relevant Observation/Fail Closeout evidence attached below if applicable (Pass once completed) | Pass,N/A
9c5b8ba7-aeb0-57c3-8a34-648885308156 | signoff | Request Signoff
cefcbe1f-3776-4bf7-bcd1-cfc1f9fcea98 | checklist | Add Daily Work Task Report |  | Daily Work Task Report - | 7a6f0388-ed79-43c7-9a0c-d1d93a57312a
45e8814a-82cf-423b-a9fd-c3a56e777229 | section | Details
2a079a0f-3aa9-4e01-8fd1-82c59006897a | checkpoint-no-value | All Work tasks instructed by icon/airport Supervisor
4d7dc096-6e00-5496-adfc-64b8b2007de5 | textbox | Work Task:
ce3afd7b-1ab6-5bfa-bc47-6b1a6781e3ac | textbox | Working area:
e78b928a-fb45-574b-8997-77b7dfcf770c | textbox | Worker:
2233e4e1-8e64-4ee3-abf4-25a94d611b44 | checkpoint | 1. Safety requirement
8498e5f5-8f7d-5e92-a282-59bc02e92384 | note | Create a safe working area
2b8adb10-353d-5322-b394-ea96e0b1f227 | note | – Use roadblock to create working area
14b8dd2f-41f9-5438-bea7-f55cd04987e4 | note | – One worker on each side of working area for Passenger traffic control
02c47dc6-932e-4a34-b5e5-dad006237093 | checkpoint | 2. Task
d496538c-14a5-5e4a-8f4e-1cf34edb60f7 | textbox | 2.1
3fa85dfe-a0be-5bb6-bd76-83c138c0aa50 | textbox | 2.2
1066eedd-7821-5705-8777-dfa421af6ca6 | textbox | 2.3
77c5f55e-505b-5e60-88d7-16678b7d7211 | textbox | 2.4
b7ade1d3-1e4e-541d-9215-230768c459f4 | textbox | 2.5
d980d9a1-072c-5496-be83-789302064e31 | textbox | 2.6
838529fb-6c58-5874-866c-aaeeb8e8efea | textbox | 2.7
794fd4d0-9009-5d21-a055-eee00d82d53b | textbox | 2.8
b01b33e1-7729-5c29-b01a-af553df6b513 | textbox | 2.9
e55c9cd2-2191-504e-9c80-f51c80b48651 | textbox | 2.10
8a14dfac-e9a9-4c2a-9e5d-c58a7d9f06b0 | checkpoint | 3. Housekeeping
800d6dfb-c545-5af8-954e-db71d76dce32 | note | Requirements before finishing a working area
a7840a1a-1f3d-50e1-a2d5-ec9ce26ce58e | note | – Housekeeping (vacuum, Secure all the tools)
c47d02de-532c-52d6-82c2-8012e14984e0 | note | – Permission from Supervisor to move out and into new area
31ee3d39-8a62-4ca7-a770-1c4afd15811b | checkpoint | 4. Airport supervisor to inspect
09aaf97d-72a6-42fe-8798-827d7e7c7cfa | checkpoint | 5. Complete on site requirement as Instructed IF NEEDED
42eedbf1-814f-4af7-b12e-484847090f3d | checkpoint | 6. Picture attached below includes
b626507e-9171-536b-93e3-c849a7ee0f50 | note | Picture record: Before work, Operating work, Work completed AND confirmed by airport supervisor
2b7439e4-3dff-4abe-a306-c6a75fa7bd81 | signoff | Signoff
d0a8b08d-073c-4e7d-ae87-add94f3cc9ef | checklist | Add Pre-start Checklist |  | Pre-start Checklist | 7ada4b1c-361c-497e-b069-d5700e6b8d33
45e8814a-82cf-423b-a9fd-c3a56e777229 | section | Details
c9735dd3-fc3e-456b-a332-4b93662fd835 | checkpoint | Hand over from previous trade received
0d137910-cd1f-43fc-ba11-c3358c1e7a88 | checkpoint | Work area is clean and free of debris
a339afad-90e1-41dd-8770-53f8bf5c8299 | checkpoint | Work area has grid lines and RL supplied
452885bd-9b07-40a9-bbc6-59cf7558a65b | checkpoint | Access to work area is available
2b5a9f22-01d0-459e-8afd-f66f8ef05d16 | signoff | Signoff
fb79a5d7-194a-4672-9b00-ecaa88904eb4 | checklist | Add Sealant QA |  | Add Sealant QA | 462530d4-48ef-4e7f-85da-0613587e291e
aa88cc71-ed84-4e83-8e1c-04f87d2ab454 | section | Details
1cabdf7d-8317-4d78-a1ae-cc6991ab2fbb | checkpoint | Date
c6e3521a-93f1-41dd-8edb-2d826d076273 | checkpoint | Area
e814d8ac-6365-4fd4-935c-e78ca9065803 | checkpoint | Installer
c0c7e2d3-b35c-4c35-a644-0ba566048fbc | checkpoint | Sika Specification (if any)
8a78b1fe-c5e4-42bd-95a1-aab77b25460d | checkpoint | Substrate
81bc69a4-e7a0-4b7a-a267-ad12bf47b380 | checkpoint | Sika Products used last 6 digits of batch number
53895a9e-21e9-4dc3-ba03-005fcfae6821 | checkpoint | Method of substrate preparation (eg grinding, abrading, drying etc)
2e0d1783-60d2-4ea7-8b35-b08677af92f3 | checkpoint | Sika Cleaner / Primer used
a04d9104-d30b-4c1e-8057-161502eb9c32 | checkpoint | Joint dimmensions width x depth
36ae660f-634f-412c-bab3-02b1ca0418a6 | checkpoint | Weather Conditions
85c9d8ad-feaa-400e-9d0c-fe025c6bebbb | checkpoint-no-value | Completion
096a7467-d6ca-46a3-9c04-b6e74184617d | signoff | REQUEST SIGNOFF TO NOTIFY MANAGER OF COMPLETION
9dc6ee2b-8ffd-452c-b68e-44ce1e215e4e | checklist | Add Sika 11FC Checklist |  | Add Sika 11FC Checklist | 86ea7caa-da1e-40fd-b356-4377ffa396e5
0d3a4c86-d5a6-4b27-b9f2-41ebedcbe28e | section | Area Prep
90e6f8a2-438e-4b69-bd3e-5316ff6dd9c8 | checkpoint | Area clean and accessible (attach photo)
f6deef03-93a7-597a-9cba-90fe956ed420 | textbox | Substrate type
cf5f3942-e9cb-4890-aee7-f7ca6e09ee7d | checkpoint | Substrate acceptable, dry and free from dust and other contaminants
2d06c2ad-8f5b-45ae-bfce-498b553d9cff | checkpoint | Record weather conditions
07527d44-76b8-4401-91fa-2c52ad685371 | section | Application QA
76b1acf3-7e29-4dff-b389-210903c7020b | checkpoint | Sika Products used last 6 digits of batch number (attach photo)
7c15b398-9749-5eae-b3e4-a84e62f184b7 | textbox | Method of substrate preparation
a95d0a9a-dce1-5f1e-a910-786ad50e0248 | textbox | Sika Cleaner used (attach photo)
81b7968b-72c3-5862-8148-a860d9dca1a2 | textbox | Appropriate Primer used (attach photo)
30f97dd6-faa4-4c59-8d5f-cd1465fb9e66 | checkpoint | Masking tape used to protect outside face
bc8b96ae-6ae8-4060-87bd-6a486aef1e64 | checkpoint | Sealant firmly extruded and tooled to promote adhesion
db821fc8-31e8-4982-996e-007cc700e741 | checkpoint | Tape removed before curing starts
3df52f2f-cb18-48cd-97a1-4599d3bb8cc6 | section | Handover
3ee8962c-0431-4cb1-82e5-ccab1946a23a | checkpoint | Attach general site comments and photos
d18a6b90-7d9a-4cb6-b690-fcc02259ffbd | checkpoint | Work completed as per spec and area left neat and tidy
dfbd3171-4816-420c-abf9-44dc6456b923 | signoff | Main Contractor Signoff
e5d5e5a0-0558-44db-8d2e-e488f2368183 | checkpoint-no-value | Completion
c7b4c811-2640-4961-9b7c-280ebfab49c4 | signoff | REQUEST SIGNOFF TO NOTIFY MANAGER OF COMPLETION
d526d174-6553-4cb6-b6c6-ecd931a3bfb7 | checklist | Add Sika Blackseal BE |  | Add Sika Blackseal BE | bd7ea069-aafb-4660-8254-dfd3d7d9d5d4
ae3b3d02-6b8f-47f1-a41a-de528202e5c6 | section | Details
251120df-92bd-4da7-9384-d1cb9e4cb4a5 | checkpoint | Date
101f0d3d-9701-4f51-a96d-3deee201e854 | checkpoint | Applicators
8de7fd30-7c1a-4b3b-9662-c317c419119f | checkpoint | Surface and what prep was required
e262f2e9-8dfd-4d0d-ba82-4d42e1de49b3 | checkpoint | Method of preparing joints
8759200a-5fd2-4003-851b-121f4ac4ceb7 | checkpoint | Method of detailing pipe and other penetrations
2264ea5b-39af-4efe-9475-6fd54084f848 | checkpoint | Area of work and m2 completed
bfb81523-d051-438f-95a1-cbd57ae9e2df | checkpoint | Sika Blackseal Elastic amount used and last 6 digits of batch number
b861f984-3242-43eb-8edd-36c906883da9 | checkpoint | Dry film thickness in microns
7c9cc2fb-5582-4b98-8602-a5711c32fe43 | checkpoint | Weather conditions including temperature in Celsius
31b0588f-035c-4d74-9a0b-33aeb8b89a15 | checkpoint | Surface Temp
9da8ff57-55fa-4c8a-8723-dbf82968477e | checkpoint | Protection used
2129221f-e6f7-4d88-8823-86324744e441 | checkpoint-no-value | Completion
7cd2fba4-6868-4b9a-8ce8-f3f86a1dcba7 | signoff | REQUEST SIGNOFF TO NOTIFY MANAGER OF COMPLETION
0ed3a02f-06c0-46cc-8de7-dae0cf717a6d | checklist | Add Sikadur Combiflex |  | Add Sikadur Combiflex | 67a1f1f8-cd41-4c48-82dd-f422beacf63a
cb869301-b8df-436e-97df-fdbb9c621b5c | section | Details
2e4654ea-226c-4d40-b172-927b39bf8b95 | checkpoint | Date
9c77ebbf-0f13-469c-8ba6-3b7b3a840414 | checkpoint | Applicators
73955245-19f9-4efa-86ff-a1909270ffc7 | checkpoint | Area
c8623d75-1c0c-435f-b871-43e54c472f71 | checkpoint | Surface and preparation completed
7da81b75-df96-46b1-9b11-73924b1d0891 | checkpoint | Method of Preparing joints or cracks
0f438a5c-722c-4b70-b677-e4e2c7e5ebc2 | checkpoint | Hypalon tape used type and length
74a2021a-7b73-433c-8d76-ef80a7feef00 | checkpoint | Sikadur 31 number of units and last 6 digits of batch number
b8c240b5-3409-462d-ac8d-6b30a9fa4a23 | checkpoint | Weather conditions (degrees )
71c82994-89f1-49e0-a247-2487aeb30e8c | checkpoint | Surface Temperature (degrees)
e45f6140-5a80-4903-8199-c18670affdde | checkpoint-no-value | Completion
05e3d112-a5ac-4415-851f-0196ff2bf458 | signoff | REQUEST SIGNOFF TO NOTIFY MANAGER OF COMPLETION
033bf33c-7df8-430d-8ba1-0852b1c319e0 | checklist | Add Structural Steel QA |  | Add Structural Steel QA | 2e41d773-50c9-447d-8d82-e9b2ea7cb2d0
ae734b41-d518-4f9d-9b96-ecdbdc256dd7 | section | Prestart Checks
52539e84-df2e-48ce-88f7-221699fc50b9 | checkpoint | Area Accessable & Acceptable
81510108-e155-4507-b1a6-0b319d735cc6 | signoff | Raise Remedial / Signoff
377bd45f-c968-4773-a75f-f60daa780204 | checkpoint | Hold down bolts in the correct location
7521283a-dd6b-402f-9a18-6ae37ee62c67 | signoff | Raise Remedial / Request Signoff
060ba4d5-a58b-4905-b852-37769b3dcbcb | checkpoint | All pre erection checks complete & approval to install
be27bb41-1c14-4e41-b68d-1834b6f20a09 | signoff | Raise Remedial / Request Signoff
986f8316-204b-4ee2-a69e-8451d14ea4bf | section | Install QA
7ab80440-f054-4f94-a82f-3edb22919f08 | checkpoint | General photos / comments / observations during install
c8d7c4d8-787d-4d03-9140-c1e1dcdbff78 | checkpoint | Correct location and orientation
1e30fdf4-dacb-44f5-a3e0-5cdb8ed11e93 | checkpoint | Level, plumb, correct pitch and braced
9bd9c153-5de5-43f4-80bf-107d5d2dd3cc | checkpoint | All bolts secure/ correctly tensioned
918c0e09-10e1-4a9e-85ae-0ca01560500c | checkpoint | Any Site welding & Testing completed, checked and correct
b24b178d-c91b-4614-95a2-d7f441700942 | checkpoint | Painting & touch ups complete
1c7ce8c3-88db-48af-8175-76ddc7d38de4 | checkpoint | Steel install completed
0a1ff84a-9450-435f-8ad2-65c6ce11afdc | signoff | Raise Remedial / Request Signoff
1d030810-7a21-4143-98e6-469258f59e01 | section | Area Handover
22106f1c-cb02-4078-a471-16c04bdf22c4 | checkpoint | Area left clean and tidy
1b42ff09-00b0-4712-a9ae-649e11746c46 | checkpoint | All Installation works completed, checked and approved
abec69df-b1d4-48b5-8c3e-a106edb5aba8 | signoff | Raise Remedial / Request Main Contractor Signoff
a976f604-2089-48a2-9683-65b523b323be | checklist | Add Variation |  | Variation Details - | 1afbe466-7977-4f57-a65b-2033ff99fe48
45e8814a-82cf-423b-a9fd-c3a56e777229 | section | Details
8481a8f7-b962-4973-a954-025de696d655 | checkpoint | Variation Details Approved
28d26279-c304-4689-8317-1deb797dc8fe | textbox | Reference/Drawing/Instruction Number
2247155b-6de8-434c-a1e1-058d724a6a62 | textbox | Variation Area
ae7fc046-dca9-4fab-98f8-374caeb044ec | textbox | Materials & labour breakdown
b64f9997-0323-43d1-9efc-67d1c77303a1 | signoff | Request Variation Acknowledgement
0c83b247-771f-45e5-86aa-f94e000b0883 | checkpoint | Variation Completed
92578560-2aaf-4f48-b2c6-4d7b3bdf4bf4 | signoff | Request Variation Signoff
c470bca7-e92e-4e5b-96e5-5c99b5d14094 | checklist | All Glazing - DGU's, Single Glazing, Rooflites |  | All Glazing - DGU's, Single Glazing, Rooflites | 86a1d302-fef7-4deb-a6d8-8146ae33f9dc
45e8814a-82cf-423b-a9fd-c3a56e777229 | section | Details
91d1cbe7-72a4-4a62-b9af-9c22da0631d9 | checkpoint | GLASS COMPLIES WITH NZS 4223
b341ab9d-1e89-486b-a50f-1e124d41dcb3 | checkpoint | UNITS CHECKED FOR VISUAL DEFECTS
6d5377b0-b1c7-43a5-ad78-79bef6ab9a88 | checkpoint | WORKS COMPLETED AS PER SSP & TA
5e46347d-9387-4286-9a46-c3a57aba1ecc | checkpoint | WORKS COMPLETED AS PER PS1
35008d08-2d7a-4426-b85a-e92452c341f1 | checkpoint | EDGE COVER IS CORRECT
da819934-fbd3-4b59-800d-4e8cd29a5eab | checkpoint | TRADE CLEAN AND LABELS REMOVED
6ae794bd-338b-469a-8430-019de8643a16 | checkpoint | SITE LEFT CLEAN AND TIDY
60cb7350-2444-448e-a621-d43efc9674c7 | checklist | All Glazing - Frameless |  | All Glazing - Frameless | 6c7d450e-df87-4d22-a273-163ad398aa4a
45e8814a-82cf-423b-a9fd-c3a56e777229 | section | Details
87cb23c4-b7f5-464a-9e25-0359e7ea184f | checkpoint | WORKS COMPLETED AS PER PS1
b7077b1d-5874-4091-849b-2489e5114ab1 | checkpoint | HARDWARE FITTED AS PER PS1
7f9adaec-9b4b-457c-8fb9-e47684d9994a | checkpoint | SUBSTRATE AS PER PS1
61568fda-ef62-4681-b485-7aa6140f26b5 | checkpoint | UNITS CHECKED FOR VISUAL DEFECTS
604f8d2f-6abf-4f45-a864-eaa800b14875 | checkpoint | TRADE CLEAN AND LABELS REMOVED
8b3b6a87-56a3-46a9-b602-9da87bab94ed | checkpoint | SITE LEFT CLEAN AND TIDY
65d4deb0-4e6d-471b-a204-f32681edf100 | checklist | All Glazing - On Site Structural |  | All Glazing - On Site Structural | e3d5e2a2-aded-4a7c-a894-184f65486b9b
45e8814a-82cf-423b-a9fd-c3a56e777229 | section | Details
eb584563-ee4c-454b-ad89-4144294ca3f3 | checkpoint | GLASS COMPLIES WITH NZS 4223
92de65a7-27f8-4a01-be96-bca11c27b782 | checkpoint | UNITS CHECKED FOR VISUAL DEFECTS
ff29feae-fc2f-4c04-8278-ede12ec04f55 | checkpoint | WORKS COMPLETED AS PER SSP & TA
6f5099bf-641c-49ba-9250-ae04d4b8f4c9 | checkpoint | WORKS COMPLETED AS PER PS1
8337170b-fbc3-464b-ba4a-4d8843c08a0b | checkpoint | EDGE COVER IS CORRECT
f55954b2-4cdc-45cd-85ec-2559e36986ae | checkpoint | TRADE CLEAN AND LABELS REMOVED
b259d7fa-0956-4f77-8c15-6cd94278faed | checkpoint | SITE LEFT CLEAN AND TIDY
6c3a6e01-e0ca-4d5a-a14f-83775f5c0f98 | checklist | Allco - Hydrotech Checklist |  | Allco - Hydrotech Checklist | e120ed23-acbc-4e0f-b016-903152d13088
7c68f66d-c55f-4b4f-87ee-2e4d52bdab99 | section | Hydrotech Area of Installation
fd3d45b7-c382-4f87-8d5d-d0808877d741 | checkpoint | Checklist named with location or text box below or marked up drawing attached
fd860fd3-98ff-5929-bbba-e727d936c59d | textbox | Description, grid sections, etc:
c9fb2f72-371d-4dea-824a-0cbd3f1ef542 | section | Hydrotech Site & Substrate Prep
6e606447-8154-4a37-982f-2995003196f1 | checkpoint | Wind uplift has been considered prior to installation
71f302fc-c890-4326-be7e-4400b222dd44 | checkpoint | Ensure all drains and outlets are membrane compatible. Confirm with Allco rep if required
823b5203-01ba-4385-94c0-5312ff09f3d7 | checkpoint | Concrete substrate has been allowed to fully cure with a minimum wood float finish
9eeacc6f-f3c4-470e-a0d4-0082d7980418 | checkpoint | Substrate clean, dry and free of debris or release agents
da8bfde3-778f-404e-b339-99bfa0384e7a | checkpoint | Substrate photos taken
0eceabe5-a1f1-49e6-9a23-04eca5f93f31 | section | Hydrotech Horizontal & Vertical Application
d5f8443d-7b5c-4278-81ba-c82d03440392 | checkpoint | Test conducted to ensure membrane creates a mechanical bond to the substrate
2a92a9c5-c841-5fab-a872-829b6d25a72d | note | Attach application photo (1 photo per 20m2 or separate area)
518f62dd-5705-404b-874d-730fd1e7ee96 | checkpoint | First membrane layer applied at 3mm thickness
d3e8bf03-2163-5a20-8b84-603f0ea676e7 | note | Attach application photos (1 photo per 20m2)
dac537fe-1268-4cde-ada6-baf736dc5a61 | checkpoint | Top coat of Hydrotech applied at 3mm thickness
1c1f7e16-4003-5677-8742-9c91bd1f3248 | note | Attach application photos (1 photo per 20m2)
b8d42712-531e-4883-8206-946abe026883 | checkpoint | Photo proving total thickness of membrane system is 9mm (including protection layer)
3cf655cf-5828-4256-833f-f5b956745ec3 | checkpoint | Photo of complete installation
111badf0-0d32-4b23-8f7f-dc7e7723b858 | section | Hydrotech Detailing
b39b929a-6ff3-45c0-bb90-9c2590552083 | checkpoint | All penetrations have detailed as per Allco specifications
1537f35b-51e1-4e2d-b12d-4fa17233447d | section | Hydrotech Terminations
594a3bd8-1d10-45f4-bff2-c5a671feb8c0 | checkpoint | Ensure the approved sealant or tape is used for termination
d7b8d784-01ac-41e3-b3c6-a8fb9c056963 | checkpoint-no-value | Completion
a48988e8-dad5-49ba-bc14-c7dbf165312a | signoff | REQUEST SIGNOFF TO NOTIFY MANAGER OF COMPLETION
e5bfa349-af83-4134-b2a5-3f4c6dfe086c | checklist | Allco - Protection & Backfill Checklist |  | Allco - Protection & Backfill Checklist | 00300e84-bf00-43a2-adca-45a974b22325
8296dfbe-3b15-4fc6-8258-31b2ccb4cac5 | section | Details
984f57c7-6bdc-40a7-8953-027ab6be331f | checkpoint | Checklist named with location or text box below or marked up drawing attached
58c912ae-b99c-546f-8581-d98d8799d30e | textbox | Description, grid sections, etc:
39c829de-03f1-4fa8-b6be-cfedcd486688 | checkpoint | Allguard has been installed as per Allco specifications?
d6351ecf-31c5-4547-af4a-78992996d97a | checkpoint | Hydrostatic Conditions - Backfill compacted every 400mm?
918e9e7a-1281-5fca-85d0-433b2294d894 | textbox | Backfill date
32764aab-aec5-41e6-99b2-6fce32fb323f | checkpoint-no-value | Completion
09c738ce-6fc9-49e8-a035-f778cee04d14 | signoff | REQUEST SIGNOFF TO NOTIFY MANAGER OF COMPLETION
3dfc3cc7-acdc-490e-937f-9217c242de28 | checklist | Allco - Sweltite Checklist |  | Allco - Sweltite Checklist | b5be662e-82ee-4732-8498-016eddd88387
3ad6a113-2c1c-44f9-98f5-43561c56e493 | section | Sweltite Area of Installation
2a098571-161a-4673-9e4c-f6f67cc0471a | checkpoint | Checklist named with location or text box below or marked up drawing attached
f5e3a075-48bf-5d5f-88d8-eb77bf9eaae8 | textbox | Description, grid sections, etc:
be354363-60d5-4d06-b654-ab532b3400e8 | section | Sweltite Site & Substrate Prep
8b230974-b182-468b-9560-cf89548778d8 | checkpoint | Appropriate site conditions for installation
2b26bb7b-2f5c-432e-b618-92c5575e2e0c | checkpoint | Appropriate water control in place
099cf3b6-1528-4e6f-9dc3-81eb2e2e4d30 | checkpoint | Substrate photos taken
80f154a6-7efe-4cd1-abda-452e5713e8fe | section | Sweltite - Foundation walls
0d3293cf-7533-46f1-b3de-60dc84e53614 | checkpoint | Appropriate detailing done as per Allco specifications
fffd2d5c-0a08-422f-aec8-51fe63b1000c | checkpoint | Ensure 100mm laps between membrane
5f129220-117a-410d-bf8d-308dc32532d2 | checkpoint | All laps seam taped horizontally & vertically using Allco seam tape
be1415b3-1511-4fd1-8611-8798afcf77df | checkpoint | Sweltite exceeds 150mm past F.F.L
cc35aad2-706d-42cc-a412-4f638df2b340 | checkpoint | Drainage coil has been placed 100mm from the floor/wall joint
36780f46-fa83-4122-8f89-5001cf40b228 | section | Sweltite Penetrations
b9b6a8ca-e138-4425-ac58-1c92a8ee24e4 | checkpoint | Penetrations detailed appropriately using appropriate accessory Volclay products
42666cef-4660-44bc-a178-8352a8ce03a0 | section | Sweltite Termination
00f6facc-fafe-4a0b-a223-e3ca3ef5354e | checkpoint | Termination bar used on vertical & horizonal edges
02ef3f7e-8ae5-4473-86f5-1e15916deda6 | checkpoint | Cetcoat applied at appropriate areas
ac945dfd-19bd-491b-912e-2dc385983a73 | checkpoint | Termination sealed off correctly (i.e. M2000, Cetseal)
983628da-12bc-4e74-aeb0-0c4ed11243e3 | section | Sweltite Backfill & Protection
3c20be72-7fe4-4dbf-87e8-3aa197476ecc | checkpoint | Allguard has been installed as per Allco specifications
2a0aa35c-a970-4727-9e27-7c6bcc648e60 | checkpoint | Hydrostatic Conditions - Backfill compacted every 400mm
c5741faa-8f55-5bfe-9981-5d03bef80129 | textbox | Backfill date
78760d9b-b474-4f9c-a3b9-224bce2de979 | checkpoint-no-value | Completion
9a6c70b3-7210-4196-a01d-c155ffe6b0f2 | signoff | REQUEST SIGNOFF TO NOTIFY MANAGER OF COMPLETION
cf3072f2-fbee-4eca-922b-d8329f00500a | checklist | Allco - Voltex Checklist |  | Allco - Voltex Checklist | a1466332-5294-407c-a3a4-2586cb046d64
053d52c0-5db2-40c6-bcb0-e4a2fd7fe9d6 | section | Voltex Area of Installation
d006f621-bb1e-4bb0-832b-f83249138312 | checkpoint | Checklist named with location or text box below or marked up drawing attached
1ea09d84-5531-598a-9061-fc4c6f5996a1 | textbox | Description, grid sections, etc:
d606a826-2e71-4f95-9961-2e5c481f5af7 | section | Voltex Site & Substrate Prep
798ba8a6-eaa8-4c5c-b3e2-ef29bbc8392c | checkpoint | Appropriate site conditions for installation
b33f2103-f3e0-4346-a036-2b5587d35b33 | checkpoint | Appropriate water control in place
0cc322ab-4b64-50c7-889e-a8291e66e554 | textbox | Concrete pour date
f358e342-a435-49c2-9fce-e8d4eb7cd8e8 | checkpoint | Substrate photos taken
8dcfcb0a-437e-492b-a300-5dfeac9ed093 | section | Voltex Walls, Underslab and Footings
d4b8fa21-918b-4b7b-bc0b-d19af7aa1df8 | checkpoint | Membrane appropriately laid on substrate with dark grey (woven) side up
63837da7-ff77-4243-bf6a-e4763a659839 | checkpoint | 100 mm overlap between each sheet, and stagger sheets end at a minimum of 300mm
688e76bb-98bd-45da-a67f-e073174e2c8e | checkpoint | Appropriate detailing done to external/internal corners
6769b7fe-2ded-4b82-b78c-41cf2ed0dda9 | section | Voltex Penetrations
8edfe628-f82c-4500-bcb5-25ad2b93d3c4 | checkpoint | Penetrations detailed as per Allcos recommendations
d3a049f5-d393-46ac-9eda-e3b99b491571 | section | Voltex Backfill & Protection
3d19c94e-e4d1-4a6e-a907-0cdfb8105bcb | checkpoint | Allguard has been installed as per Allco specifications
76aa3178-1ba7-4e60-bd83-b383569bbe24 | checkpoint | Hydrostatic Conditions - Backfill compacted every 400mm
d6ddc5c4-d83d-5b87-92a5-06c5f2e84630 | textbox | Backfill date
887f8c77-7e27-4c20-974d-94cb13000a8c | checkpoint-no-value | Completion
c803886b-5d51-4df0-93cc-116195c9d2f0 | signoff | REQUEST SIGNOFF TO NOTIFY MANAGER OF COMPLETION
77b67d13-db79-463e-b033-3d1ff792b5bb | checklist | Allco - Waterstop-RX Checklist |  | Allco - Waterstop-RX Checklist | 90599a0d-0597-4b21-9dbe-7b6565a177e3
8bdccf29-0d92-43dd-ba2b-04e424cff701 | section | Waterstop-RX Area of Installation
70ada524-fb6a-43bb-a303-5656a2c25525 | checkpoint | Checklist named with location or text box below or marked up drawing attached
75ea0464-fb1e-5982-beb7-2301a5bc850a | textbox | Description, grid sections, etc:
e7c74ff3-f5a9-4af0-8823-f4cef6c9e339 | section | Waterstop-RX Site & Substrate Prep
9ef9f7e8-0d94-431d-9681-530343a5fa1c | checkpoint | Substrate is acceptable
8dd802d2-fbaf-48a9-9789-4421a7a41cf0 | checkpoint | Confirm appropriate Waterstop-RX is going to be used in relation to concrete thickness
bbfeea83-a314-5bb5-b136-cc3d33fe08d2 | textbox | Concrete pour date
20e437d2-87ab-4090-82ce-a90df3760e08 | checkpoint | Substrate photos taken
f094d321-d16e-4d7b-9f91-a058f834fbda | section | Waterstop-RX Installation
f800b149-c634-4684-a4fe-e81cfb401fdd | checkpoint | Waterstop-RX has been installed as per Allco specifications
bf651ecd-e3a1-412c-abad-878cbc5d3708 | checkpoint | All parties aware of Waterstop-RX requirements with exposure to climatic conditions
d7c28921-7fcf-4d5d-b0bd-62d88e3b2e16 | checkpoint-no-value | Completion
f51ba56c-cb33-4bbd-a124-8c84e4311594 | signoff | REQUEST SIGNOFF TO NOTIFY MANAGER OF COMPLETION
b0dd63e3-5892-58fb-9bc3-1915d4058397 | checklist | Aluminium Joinery |  | Aluminium Joinery | b504b39a-1fbf-4063-abad-d8bd72912b2e
96d7bebb-aa58-536f-8fc5-ea61f05293be | section | Pre Install
edd91981-e66e-5634-b72a-a48d33b12081 | checkpoint | Check opening is wrapped 4 sides of opening with Proclima Tescon Extoseal (Canam)
c2b3e400-0b6d-5a29-801a-db2655af571b | checkpoint | Check opening has barrier tape 4 sides of opening with Proclima Tescon WS Barrier Tape – Should cover the full with of the framing. (Canam)
43ea65cf-7020-50af-b5e7-9c2d12ed44ed | checkpoint | Concrete rebate has been sealed with Aquron 2000 - Concrete sill and up sides 200mm (Canam)
b5336452-018e-53cc-8302-f1d644474881 | checkpoint | Survey opening and check levels are within 5mm of tolerance. MUST be min 10mm/max 15mm gap for sealants. If not inform Canam
e8adbc84-b448-5119-bc35-7edd8200d05f | section | Installation
93227d74-bec7-5f97-8cc5-98442e911871 | checkpoint | Set up off building Line as per shop drawings – WCC = 16mm off B.L
7ffee1ba-e97f-5584-acd0-f39ae065cb8d | checkpoint | Sill tray height correct. Set up to suit flooring thickness or 10mm gap at sill and fixed off at Max 450mm centres.
7e647938-33f5-538a-b36f-f54294f63790 | checkpoint | Sill tray end dams fixed and sealed to sill tray.
97db3e84-cd92-5712-bbf8-97b1b3cccc3d | checkpoint | Seismic head and jambs set up off sill tray Level and Plum. MUST be min 10mm/max 15mm gap for sealants.
8c410a5d-8942-53f4-bdab-b10958f8b86c | checkpoint | Seismic head and jambs fixed off at max 450mm centres - double fixings.
19af201a-6b1b-5031-ac2c-1a1f7a5c2d6f | checkpoint | Sill tray and perimeter frames have PF Rod and sealant inside and outside.
b06175fc-77a7-5017-89c5-1e4707ced21e | checkpoint | Frames located on sill tray and set up with 4mm gaps between M&F mullion (4mm packers between mullions - inside and outside at 1500mm Centres)
8e25ad4d-ab33-5758-b87f-8378e9474649 | checkpoint | Sealant to be applied at back of sill tray between sill frames and sill tray
ed2b7a8f-fdb4-51a7-b43f-453c7a105763 | checkpoint | Frames to be inside seismic 16mm. Frame margin out of seismic = 34mm
f997f8d8-a8a3-569a-bc59-bc7251836d4c | checkpoint | Frames wedged into seismic frames externally
6cc4f022-ac7e-5a7a-9cbd-b6c9002a2b5a | checkpoint | Wedge between sill tray and sill frame located
02351ccb-912f-5852-bb5f-8dd9744e3929 | checkpoint | Tie Points set up and fixed off to steel
402a7f78-f808-586f-9565-14d4441996ee | checkpoint | External angles and head flashing fixed on and sealed as per shop drawings (If req by Starke)
38e63ae4-6b5d-518b-b62b-37b6d3c1bcb5 | section | Sliding Doors
e5c909d8-8287-5423-9099-a9336185e30a | checkpoint | Protective Tape on Sill
ee4eb9b0-4705-5422-9eb7-c3ce34b3ce1e | checkpoint | All Panels Installed/ Hinge Gaps even
9a44b57f-17b9-50f3-99e8-911b3b237d2d | checkpoint | Lock / Keeper Fitted & Adjusted
3e86caf1-1778-5a89-8c04-1973a5ab5229 | checkpoint | Wheels Adjusted
380fd4c8-6ab2-55e1-b196-d02d8fccd205 | checkpoint | Closers Fitted & Adjusted
6173ebf6-4657-54ae-8ef5-5df3ddd9eb8d | section | Starke Final QA check
730d6af8-f08c-5534-a47e-ba1bc7500f61 | checkpoint | Check for damages, defects & marks
21b826ab-8441-537f-982d-dbff8729f82b | checkpoint | Check heights and configuration is correct
7c05fc31-0acc-507a-9420-eee72170dbc6 | checkpoint | Check Sealants
cf729469-19d4-5adb-8fc3-9d139d453f84 | checkpoint | Check Glazing and Wedging
16069f5a-ddee-5220-9070-af0409ffd2fe | checkpoint | Ensure the doors open smoothly and hardware is functional
d212be26-b141-5e74-bffa-f5cb1f6d662e | checkpoint | Check the doors are square, level & plumb
77c43f99-1ad9-43f4-ba6f-edec5ecb21eb | checklist | Ardex Butynol |  | Ardex Butynol | 9df660d2-bf4d-470d-b75a-7047b2fb4f82
a30ab4f9-3b0e-4ee6-a52e-0738ce1a36d6 | section | Prestart
8f786bf4-dd3d-4f2e-8a24-552998e23f52 | checkpoint | Area Accessible
dfec15d6-9e4a-4ee6-9aeb-8ae55e6999d3 | checkpoint | Substrate must be dry with max 18% moisture content
e986f5f8-1096-41bf-9d15-5835388b34ac | checkpoint | Sheeting laid staggered joints (brick bond), the edge of sheet supported with framing.
2750fbe0-8c7f-42d0-ac11-ead2412c0d7d | checkpoint | Plywood fix S/S screw countersunk with a 3mm gap between all sheets, 150mm centre on edges & 200mm in the body.
1789ad0c-c79b-4dcd-8f03-29250146177c | checkpoint | All joints of plywood and junctions with other materials covered with 25mm release
631a6961-b39c-47f1-9b8a-8eb0bf806094 | section | Roof QA
c16db423-9518-4222-98b2-261419c580c8 | checkpoint | Installed so that laps facing down
2a34b551-09bf-49e8-892c-810352f7077e | checkpoint | Correct adhesive used as per spec
415766eb-a334-4474-8b8e-a81749b5842f | checkpoint | Membrane fully adhered to plywood
c21c2720-4830-44d7-b661-3ede115eef9e | checkpoint | Adhesive evenly spread
02ce8771-d175-479d-9ccf-c83e391c9815 | checkpoint | Overlaps at lease 50mm
0d8365b2-4142-4a09-86f8-58c6e4f666d5 | checkpoint | Seam tape and seam primer used
bf11b12c-36c1-4ce5-be8a-4a18636693ca | checkpoint | All lap, penetrations and details fully closed and tested.
8c3f7956-fdd8-4295-af6a-88a6fa0c954f | checkpoint-no-value | Completion
d1f41130-e3a6-4154-9db4-1786359686d1 | signoff | REQUEST SIGNOFF TO NOTIFY MANAGER OF COMPLETION
d9a13a79-97aa-4cf4-bd42-b57a3c626e17 | checklist | Ardex Plywood Substrates |  | Ardex Plywood Substrates | 68369f05-d36f-4b7e-a1c3-980faf7281b9
f8317f86-6e62-401a-af20-7ee3071b90b9 | section | Prestart
5d82dc0f-ca1f-469f-8874-c5a6a0389a53 | checkpoint | Edge protection/scaffold in place
9cd08909-dbec-49c7-a7e8-563608888d7c | signoff | Raise remedial / request review
1ee0b5c4-9b88-4608-a014-e92d9e601823 | checkpoint | Safety nets installed
7b69a120-e328-4c2c-a024-84a7fa657514 | signoff | Raise remedial / request review
5e64bf21-8b1c-4258-8b32-86f1db79fb2c | checkpoint | Purlins/battens & all necessary timberwork complete
ecc6f26f-bf3c-497c-ae34-5872fa3725e1 | signoff | Raise remedial / request review
eb8348a4-b6fe-492c-8d66-c966c5cb8228 | checkpoint | Other trades works damage free & protected
1aa765ff-a5e0-432f-b02e-974dd4fc7781 | signoff | Raise remedial / request review
495b0422-b593-44e1-be94-cfbe0356a5c3 | section | Roof QA
0c792fad-41c4-4c00-a6e0-cc85eb10c65b | checkpoint | A minimum of 17mm complying with AS/NZS 2269. CD Structural Grade plywood with the sanded C face upwards, and H3 with Waterborne treatment
d5e5805e-540f-409a-8962-41295cb1b6f0 | checkpoint | Substrates must be dry when an ARDEX waterproofing membrane is applied. The plywood and the timber substructure shall have a maximum moisture content of 18% when an ARDEX waterproofing membrane is adhered
5b5e1990-6a7a-4c5c-979b-b0847a95eb49 | checkpoint | Plywood panels shall be laid with staggered joints (brick bond), the edge of sheets shall be supported with dwangs or framing
f1a0db46-a6f7-4afe-a9ca-441fe20c4827 | checkpoint | Plywood shall be laid with the face grain at right angles to the supports. A 20mm triangular fillet shall be used at the base of any 90° upstand. External edges shall be chamfered with a minimum radius of 5mm
3cd52598-352e-48d7-87d4-9c474f8576fb | checkpoint | Plywood shall be fixed with 10 gauge x 50mm stainless steel countersunk head screws with 3mm gaps between all sheets, at 150mm centres on edges, and 200mm in the body of the sheets
52a07d53-84f3-4651-82f8-7ddd8498a738 | checkpoint | All joints in the plywood and junctions of plywood with other materials must have a 25mm release tape applied before application of the membrane
c3ce7fe6-e9a7-4f00-b1b3-0f43e141b878 | checkpoint | Framing supports at a maximum 400mm centres (in one direction). All plywood edges must also be supported. Do not use tongue and groove plywood. If thicker plywood is to be used support spacing needs tomeet NZBC and NZS3064, or engineer specific design
7e5be29a-f168-41c1-88ee-5d0fdf89c58d | checkpoint | Clarify for how long the plywood has been exposed?
71707b02-f5dc-49ba-b42b-e98b22a0b6e9 | checkpoint | Minimum17mmF8 CCA H3.2 treated structural plywood (not LOSP treated).
82c3bfab-2133-44a4-9624-147c5595c15f | checkpoint | Minimum CD grade with the sanded C face upwards
7e8b0245-a75b-4879-8720-f1285e602765 | checkpoint | Minimum required falls are met , Correct falls to outlets
673d2806-33d6-4f2c-813b-69a0fb2561fc | checkpoint | Plywood laid with face grain at right angles to supports
d221059e-d6ff-4b4f-9881-d0068e31af24 | checkpoint | Plywood is to be laid with staggered joints in a brick bond pattern with a 3mm expansion gap between plywood sheet edges. Bond breaker tape to be applied to all plywood sheet joints prior to membrane application
0fe964a9-e54f-4d2f-8300-649cdee82641 | checkpoint | All outlets and overflows fitted and rebated into the substrate
5a64e012-8514-465a-8e67-2ee3594af439 | checkpoint | Plywood is screwed with 10g x 50mm SS counter sunk screws at 150mmcentres on all sheet edges and at 200mm centres through the body of the sheet. All screws to be counter sunk 1-2mm
e1638e0b-cad9-4b1e-9e01-90662313add6 | checkpoint | Provide 20mmtimber fillets at the base of all upstands
7e2f55e2-924b-44e2-b308-da4c2db04c5a | checkpoint | Chamfer all external edges with aminimumradius of 5mm
9b49c6b3-1231-4314-83c6-0754898cf30b | checkpoint | Plywood is to be kept dry at all times during construction. Blow/ torch drying the plywood surface prior to membrane application does not comply. Plywood and framing supports to be at no more than 18% moisturecontent
57326e6f-d41c-415b-bac9-986d21c629de | checkpoint | All drains and outlets aremembrane compatible
7af48130-1e64-4889-a178-453a047dd7a0 | checkpoint | Has the installer accepted the condition of the plywood?
897596fc-c2a1-4f65-9b18-9e0b3d024da8 | checkpoint | Please ensure you have clearly ordered the correctmembrane, colour and thickness for your project
f2c86818-ef55-49cc-a5cd-0d6b44c80b0d | checkpoint-no-value | Completion
fa911755-45ab-453a-806c-be38ae70cc21 | signoff | REQUEST SIGNOFF TO NOTIFY MANAGER OF COMPLETION
0776c096-08e7-4645-a206-84d3e616a2e7 | checklist | Capping beam ITP |  | Capping beam ITP | 787adab1-f31f-48b6-b118-2d339c36dda5
e4225bd4-bc51-4476-bb09-ff01c03712d0 | section | Commencement of Works - Planning / Product Approvals
fa951b5b-e212-4789-ad55-ae09c68eeb0b | checkpoint | Project Quality Plan conforming to requirements in specifications
4f7f0da9-798d-4df8-aefa-05781c2665a6 | section | Preparation – Clean / Trim Piers
8fdc46ec-abeb-409d-9bf8-e68f8f53fe37 | checkpoint | Construction joint at top of pile shall cleaned and trimmed to the correct levels
f880f6fb-c648-4429-bdb0-d47e1a510342 | section | Formwork
b1213a2e-14cc-404c-8325-a55194d00675 | checkpoint | Capping Beam dimensions are per the drawings
2c3b0d72-b8c4-47c5-9778-0785ba8c5644 | checkpoint | Complete formwork before concrete placing
e545391f-c426-45fb-84b2-7ac1fceda78d | checkpoint | Inspect Formwork prior to placing reinforcement
4dd52f05-3b47-4197-b95d-12ef4b24fb39 | section | Steel Fixing / Reinforcement
dabe0bfa-ff47-4365-a0c4-09235d55bbf8 | checkpoint | Specifications, shape, size and grade as per drawings
a37ea794-5921-4055-989a-fcabf9efc9f7 | checkpoint | Surface condition – free of loose mill scale, rust, oil, grease, mud or other material which would reduce the bond between the reinforcement and concrete.
7c3a89c0-5b0d-4645-acf4-046e5ad32c94 | checkpoint | Starter bars cast into pile caps shall be accurately set out and securely held in correct position during concrete placement
bb0108f7-0981-4ab7-8d69-68b6e1e5feda | checkpoint | Inspect reinforcement prior to pouring concrete
a8ba7ef1-5be9-4286-b7a3-e17c9c2faddc | signoff | Signoff by Main Contractor
5f5188b6-e050-451c-8baa-add28fe935bf | section | Concrete Testing
13262a69-61d5-49b6-99eb-186674e3f23c | checkpoint | Slump Test Approved:
fa74539f-54d3-45fd-814d-f749e77a70c9 | checkpoint | Strength grade/Characteristic compressive strength to be submitted when available:
fe6941d4-87fb-465b-bd6b-18743c24960c | section | Pour Concrete
6e23554c-fd7b-4969-8ef7-804e7e3f45c2 | checkpoint | Before placing concrete, remove free water, dust, debris and stains from the forms and the formed space
46d3aa09-f7a0-4831-9b8d-6a786de820ba | section | Formwork Stripping
603f06df-97ea-420d-9608-ae03af2c9bdb | checkpoint | Remove formwork other than reinforcement
26f99c3b-4627-4d36-b0ec-7f785f9846f6 | checkpoint | Do not disturb forms until concrete is cured and hard enough to withstand it.
18c441dc-8a7c-465e-8512-3803b8dd17a7 | section | Completed Capping Beam
554c1341-1934-4353-bf14-53462252ff97 | checkpoint | Inspect the capping beam and check the levels
6e549a96-8902-4957-8e8e-570bc3058920 | checkpoint | Rectify any defective works
2e93b535-da0f-40c5-beef-7255c4f04f1a | checkpoint | All / any non-conformances close out
225baf7b-630b-4198-b43f-42515d213bfe | checklist | Carpentry - Architrave |  | Carpentry - Architrave | a3d9e79c-79f9-4e02-9e95-24acbedb4b99
45e8814a-82cf-423b-a9fd-c3a56e777229 | section | Details
b537f72c-326e-4313-a571-76619e2afca9 | checkpoint | Level and Flush with walls
a46743eb-01a4-47d0-8cc3-6cc4a1c84def | checkpoint | Gaps and joints angle are acceptable
4c2082bd-fe0c-436a-a0ed-9b8fc14ec9c6 | checkpoint | Silicon and finishing nails have been used correctly
c671359b-e77e-4712-a642-89dc38397694 | signoff | Signoff
fc183d3c-7ee4-46ea-9e8d-09f34ddfb37b | checklist | Carpentry - Cavity Installation |  | Carpentry - Cavity Installation | 26485e1d-3907-4b97-8364-1bc6d9ae1156
45e8814a-82cf-423b-a9fd-c3a56e777229 | section | Details
e634d078-515f-4f4b-b940-ddcfb2e68cef | checkpoint | Spec followed for timber type
2bbf1ef3-96f5-4b9b-a687-bc91c11833d0 | checkpoint | Flashings Installed ( Tape with aluband)
65ffaf2f-15cc-5018-8739-d7ea9e652ed8 | textbox | ( Please note flashings )
0d79e28e-eab9-4f6a-bbaf-f5422d3d1a48 | checkpoint | Ventstrip Install
3c92e802-1639-43df-a36b-2e4ebca5d288 | checkpoint | Cavity batterns fixed plumb
88d77b7f-c4dc-44d8-8c33-e64e8858e975 | checkpoint | Cavity batterns at correct Centres
ae6e6e84-f25c-4680-b3e5-e7e9f583d4fa | checkpoint | Signed off ready for Board/Cladding
7cf2c2ef-87de-46f4-b07b-1dde0658de5f | signoff | Signoff
7c056739-dcb4-49ab-a583-52a8539cf95f | checklist | Carpentry - Cedar Cladding |  | Carpentry - Cedar Cladding | 970d9b7c-91a2-4b8a-8f32-e54b2308fe06
45e8814a-82cf-423b-a9fd-c3a56e777229 | section | Details
b96a1cc4-4d09-4a45-960e-59d1989b436f | checkpoint | Cavity Inspected and passed
d2ca4e22-727d-43bd-a2cf-1d92f1d64d55 | checkpoint | Datums set correctly
76b2bbbb-e24c-462d-b33b-39afb818c970 | checkpoint | All flashings and penetrations set and sealed
ad7057f7-20f8-4916-a159-18bc124ed9d6 | checkpoint | Corners formed correctly
f4398403-6b76-4892-8b75-37fb19ae3cbf | checkpoint | Joints formed correctly
327196ff-adf5-4c96-b19d-c68e47745651 | checkpoint | Nailed in alignment
e51fc926-3127-4bdb-937b-c8e63aa5867c | checkpoint | Drip Edges Straight
4f48403e-d3da-48f3-af09-f24b18c724d4 | checkpoint | Painting to exposed edges
2e66ffa8-a6f0-4bbb-be65-6b853240ce32 | checkpoint | Cedar complete
14b562b3-b3a4-463b-849e-d4393278e071 | signoff | Signoff
6aca0379-6798-41ab-80b3-89cbdd7394c5 | checklist | Carpentry - Doors |  | Carpentry - Doors | 560c838d-77ea-4c29-bfb6-19e71dcd2b37
45e8814a-82cf-423b-a9fd-c3a56e777229 | section | Details
6e45bc3e-040c-4ec1-bd9b-6044f1eb9859 | checkpoint | Direction of door correct
ad51b677-9038-49f5-abe4-418d505433ff | checkpoint | Plumb of door jamb
380609b6-6bf1-41f6-8019-166e0b6ce267 | checkpoint | Door gap on both sides
eaadd273-4fc0-4ade-9991-db963da08c6d | checkpoint | Door hinges in place with screw
82d7a6cc-3529-401a-891a-2ef919429553 | checkpoint | Floor clearance correct
24682400-5a6b-44c2-bc7f-14f6f1fbb446 | signoff | Signoff
b34ee8a4-0f96-4217-a6d1-4b4d6a354d0f | checklist | Carpentry - External Framing |  | Carpentry - External Framing | 96fbb453-fca4-4320-bfe4-b65f02123a4f
45e8814a-82cf-423b-a9fd-c3a56e777229 | section | Details
41c22232-95d3-440e-93e8-353216ba83b7 | checkpoint | Plans / Specs followed and correct type of timber used
b34a78b1-1882-499f-a90e-d8da67e55d7b | checkpoint | Check for location (Frame follow grid as plan)
500ecf83-562e-43c9-8a51-49072156b82e | checkpoint | Correct fixing & DPC (please indicate all different fixings)
afd76b28-49c7-4d9d-809e-2b3319a83897 | checkpoint | Studs installed (Plumb)
70c0cd2f-9cf4-45a9-bdad-1a98f42f6afc | checkpoint | Nogs installed (Level)
7ddccf53-0201-407b-9253-5f16cbb21b64 | checkpoint | Correct head detail (Follow seismic detail & fire detail)
1c505db4-f36f-4b8f-8e63-0153a7a0c743 | checkpoint | Correct Jamb, sill and lintel detail
2472b9a1-2fea-417a-90b8-d004479009be | checkpoint | Correct studs & nogs centres (please indicate)
ffce6cee-5e42-4549-a53d-d93a25751e8a | checkpoint | Check for Straight
c3aae3aa-0371-45bd-8434-16bdcdd5589c | checkpoint | Check for Level & plumb
de4b3ec6-1bbb-4ca3-b213-3b343dd6b3b1 | checkpoint | Opening at right height & position follow plan
6c2e6803-f214-4313-99a6-58c818ee4d92 | checkpoint | Opening at right size
691b1fc6-1909-4047-b1e1-d6adad7d180c | checkpoint | Seismic/Engineer details apply
14ffbb54-f4aa-41a2-9167-708e3ac55037 | checkpoint | Clean area
4b2de113-f60c-40f7-9542-b607939e3b40 | signoff | Signoff
2e96964e-450b-4e92-bff7-d3edf9d6eed1 | checklist | Carpentry - Insulation |  | Carpentry - Insulation | e1e38c4b-64af-4ce7-b716-fd8450f96872
45e8814a-82cf-423b-a9fd-c3a56e777229 | section | Details
a002f8cb-574b-492a-9273-8aa506103355 | checkpoint | Area tidy and accessible
72f5e4fe-35ef-4d19-bac6-47c9e81a77c3 | checkpoint | Plans / Specs followed
3dbbdf49-7866-4415-9e6c-380d50def587 | checkpoint | Friction fitted
e0c5f98c-89ac-49fe-bc22-bc1656d47db4 | checkpoint | No gaps in product
1c6eb80c-6fd4-4134-9451-c70b0905657b | checkpoint | No bulging
a1dd5de2-93ff-4078-a709-7dfb79faa88c | checkpoint | No Compression
994885d1-277a-445c-97c9-6969d8fb7198 | checkpoint | Area left tidy and accessible
7a1ac958-0903-4fca-a5f5-570f09e82f8c | signoff | Signoff
dffdf62f-ca70-4996-a946-dd20fd390876 | checklist | Carpentry - Internal Framing |  | Carpentry - Internal Framing | 514f1042-335c-4a0d-b0b1-99d33bcc9177
45e8814a-82cf-423b-a9fd-c3a56e777229 | section | Details
4595cefd-48a3-4194-b640-fa31013b5b96 | checkpoint | Plans / Specs followed and correct type of timber used
5f9d47ee-be9e-4f5b-b091-2442fc0f0b50 | checkpoint | Check for location
611e4db3-ad52-4624-a2cd-c9ef715d9f49 | checkpoint | Bolted at correct centres (please indicate)
97bc7676-4a5a-412a-af45-faf2cbc63d40 | checkpoint | Studs installed (Plumb)
584b51b3-384c-482a-8b01-b0d87dd97d2a | checkpoint | Nogs installed (Level)
a2349d49-d014-445e-925f-6157a0c4f9e8 | checkpoint | Correct centres (please indicate)
4883c6c6-4b88-4eba-8d02-e17359ca8cb7 | checkpoint | Check for Straight
ffccee40-5ff6-42fc-a324-a4e332cc2935 | checkpoint | Check for Level
0fdeb5b4-c588-4ed9-9e31-4cc1fd5d7d2b | checkpoint | Seismic/Engineer details apply
db62cd7e-442b-47fb-a981-5d8397eeb7c7 | signoff | Signoff
97e9084f-9c5b-4e55-a7ec-87daca1633b8 | checklist | Carpentry - RAB |  | Carpentry - RAB | 8bd4cd20-7e96-47a9-89cf-3277b1eecd23
45e8814a-82cf-423b-a9fd-c3a56e777229 | section | Details
30e339fc-82b9-41a0-ae22-ea584adf71e4 | checkpoint | Plans / specs followed
d75ba0ca-9c50-4cee-828a-17c12766e7ac | checkpoint | Flashings in place
da71ec9d-3f90-4061-86a2-999a58bdf4bb | checkpoint | Sheet neatly cut and 1-2mm gaps at join
40d163ce-d40d-49f1-9b94-e4d06a484a16 | checkpoint | Correct nails / nailing pattern
b6b66caf-73ae-4c70-b82c-3ff4dd10df2a | checkpoint | All nails flat and not puncturing board
82fba127-713e-443f-b105-57cb7744f3f3 | checkpoint | Taped / Sealed
a4726eb8-2d91-415e-8445-a0e9c60e70c3 | checkpoint | Area RAB complete
dd164fec-fe6e-48c6-bd71-4eb92b33a650 | signoff | Signoff
d17fea36-c373-49c1-8adc-2d6cc22d13ef | checklist | Carpentry - Roof |  | Carpentry - Roof | 930ea613-1e53-4a01-a967-920f9eb47140
45e8814a-82cf-423b-a9fd-c3a56e777229 | section | Details
8ef38a68-c809-46cc-8360-47e5d29f4f00 | checkpoint | All relevant drawings and revision numbers checked and attached/referenced
5b49d21e-0567-44c3-a9db-61e85431eaf9 | checkpoint | Timber treatment correct as per spec
7274599d-1c36-44e9-920f-914d0db0f328 | checkpoint | Timber spacings are correct
77732506-07dc-4746-8e77-280bdacd43d0 | checkpoint | Fixings installed with correct fixing pattern
ec829757-cc06-43dc-8717-e555b3f2d945 | checkpoint | Insulation installed
bd297ad9-f3ef-4cbf-bf3e-204c6ed83830 | checkpoint | Plywood is correct thickness
890b6bb1-df1b-461f-ab48-de1e605d9dd1 | checkpoint | Fixings installed with correct fixing pattern
64ab8a82-7e34-45a6-8a43-87df39ac042c | checkpoint | Correct screws used
cc1cd439-a988-4bbc-b195-ada12d4f531c | checkpoint | Correct adhesive used
e16bc7ae-6ec3-4b07-908a-ac2a5c6e8dd5 | checkpoint | Sheets installed in staggered pattern
ac0a0d14-0005-460d-a4ca-bdbcc31d0269 | checkpoint | No gaps between sheets
8098d7f8-7d3e-4840-aef7-6f01235d4d36 | checkpoint | Installation completed correctly within tolerance in respective area
02e043b6-cb54-4fc5-aeba-460d024f16c2 | signoff | Signoff
a6bcbbd3-afa0-4885-918b-8df6bd329c45 | checklist | Carpentry - Roof & Gutter Framing |  | Carpentry - Roof & Gutter Framing | 37a8cb5f-3fe0-45b9-8bf3-d4234070ca91
45e8814a-82cf-423b-a9fd-c3a56e777229 | section | Details
f11f9d7d-3451-4db9-8d56-055174025c28 | checkpoint | Plans / Specs followed and correct type of timber used
f37d2286-4b6b-4954-b63a-23cdc3ff7850 | checkpoint | Rafters at correct locations
81accf3f-0509-4ab5-af39-ca679fb2327c | checkpoint | Engineer details followed including brackets
10c58f14-6ed3-4c23-baaf-a395f08bd645 | checkpoint | Gutter Falls to correct location
8386dd71-e120-45b0-abbe-e6117d8a6418 | checkpoint | 3mm gaps in Ply
0ae74a77-e972-4600-87d9-f5929bc9fe51 | checkpoint | Sumps formed correctly
ab40e863-5bef-4dcc-8a01-1b6b2d64664e | signoff | Signoff
a7ccdbe8-3f24-4aef-a9a5-a487c52c1fa1 | checklist | Carpentry - Roof Subframe |  | Carpentry - Roof Subframe | 62745623-9640-4407-8e40-69088d5838e8
45e8814a-82cf-423b-a9fd-c3a56e777229 | section | Details
2541c4c8-a343-43ad-ba7f-b50c3731e5c5 | checkpoint | Area tidy and accessible
e0a2fb85-b6f1-45e7-b201-0c5f9a3a8f45 | checkpoint | Rafters at 400c / Nogs 400c
06da0b51-39e2-44a8-b5f4-bd8f22ba832c | checkpoint | Hexagon Mesh fixed
dfa2d8f2-408e-4e83-9221-7ad1b383715b | checkpoint | All brackets / hold downs fixed
aa83ba40-36c1-465d-9812-5b0f044525f3 | checkpoint | Insulation and friction fitted ready for ply. Photos must be taken
21672bdd-2a61-4ba2-a71e-ca04540a670b | checkpoint | Ply fixed for membrane following manufacturers recommendations
560f4f03-2a04-45e6-b2b9-d026072af36c | checkpoint | Area complete ready for taping
7ea99a5b-7b76-421a-a5c5-bd8c841951b9 | checkpoint | Area left tidy and accessible
6f6db1ae-9afb-4509-bf2c-fb56af82a14a | signoff | Signoff
b004cd49-8823-4fbb-affe-eb9790b1a37a | checklist | Carpentry - Soffits |  | Carpentry - Soffits | 998759cb-e047-4c68-8ebe-c9827204fcca
45e8814a-82cf-423b-a9fd-c3a56e777229 | section | Details
d3fc11c6-99c8-4042-941b-4f6983f1c9c4 | checkpoint | All Specs for timber followed
f908c433-bc1f-432d-9901-19e9a8af7a97 | checkpoint | Soffits to correct RL/Fascias installed neatly and pre primed
082a6738-ba27-413e-a991-369c77163d5f | checkpoint | Bulkheads at correct location
c988f9e3-8a90-4af7-88f2-f82853f4ab56 | checkpoint | Soffits lined with correct board
f6c082c4-ce25-49a6-94e6-7022bc6a7c1b | checkpoint | All plastering complete
b43ccd66-409c-47bb-abe1-d051da15afa8 | checkpoint | Ready for paint
2703e6a4-c4d2-4dc9-a8c9-3dc2e90ddca1 | signoff | Signoff
9636a3b9-ba8f-4237-982d-6490f208ca74 | checklist | Carpentry - Steel Stud |  | Carpentry - Steel Stud | b27e1f57-e7da-41b7-9e76-343b00b6a1e8
45e8814a-82cf-423b-a9fd-c3a56e777229 | section | Details
106f818d-1701-4936-8ded-14114669e6cd | checkpoint | Area ready for Steel Stud install
72904ef6-1e10-4422-894b-90ed10495f4b | checkpoint | Dimensions / locations checked and accurate
0b457778-3ac3-4d1f-8caf-d9b6c4f021c2 | checkpoint | All frames are square, straight and level
2ebdd4cc-384c-45fc-815a-239c50ba9bdc | checkpoint | Fixings are correct
b6ff6671-d778-46ce-95c6-b97b6cc30785 | checkpoint | Any bracing requirements installed
b0896a1b-8311-4a35-906b-96583a31832c | checkpoint | Fire rating elements installed as per spec
98945645-62f9-4dd9-930e-2dbcd1bc4600 | checkpoint | Nogs / service nogs installed correctly as per plan
44129e7c-f315-4e67-9bd1-f3a55a10893f | checkpoint | All Steel Stud completed correctly within tolerance in area
91cec817-35d3-4314-8f81-ea4b1d0b9192 | signoff | Signoff
4fbd058c-43db-4004-8706-9f8227b7cce2 | checklist | Carpentry - Subfloor |  | Carpentry - Subfloor | 72b19fbe-ce3f-4d6e-becc-9a89645d71e6
45e8814a-82cf-423b-a9fd-c3a56e777229 | section | Details
59414ed2-92cd-4ddf-a5eb-ab265c596315 | checkpoint | Beams in correct location
956bde2d-8236-49d1-8c36-02f03ee41447 | checkpoint | Timber treatment correct
8a53ae40-5b32-403b-a08c-7a4946c65769 | checkpoint | Timber joists installed - sizes / spans
e5da9925-964b-493e-b237-a4aaf2a5db65 | checkpoint | Joist / notches / holes
732bc17b-c8c5-4494-ab68-7d9379db4a0e | checkpoint | All mechanical connections complete
27e2b542-d7d5-5724-b656-8d4dc91ff340 | textbox | Type
c8150466-ff77-47b6-bb14-35b5d15795df | checkpoint | All nogs and blocking complete
0ff7d957-5e99-4391-9e20-5db94b79c6f4 | checkpoint | Plywood fixed (braces / flooring)
56dbac7e-2412-426e-bef0-f9b1365075ce | checkpoint | Correct fixings are being used
9a02f891-dd5a-403c-976f-1f7539150d45 | checkpoint | Is the flooring glued and nailed/screwed to the joists?
67b45fe5-435f-40ea-b58c-daa010d83720 | checkpoint | Correct screw pattern
a4316176-0f15-4f95-a3fd-2ca996f99a0c | checkpoint | Floor framing and flooring complete
3cb5f286-00f8-4525-8d6e-fc6891ee5764 | checkpoint | Control joints installed as per design
9caa5992-0a08-448f-b315-32fae3a1160a | signoff | Signoff
6606d8ed-46c7-4691-8b10-7a5851fb2070 | checklist | Carpentry - Timber Floors |  | Carpentry - Timber Floors | b0b93f7a-4e06-4663-90b2-c99a10c6cd3b
45e8814a-82cf-423b-a9fd-c3a56e777229 | section | Details
202e7fa8-5a1e-458e-8d8b-41d0bbf75805 | checkpoint | Bearers installed
25379e15-1ac4-4b39-9845-87a7e1a96455 | checkpoint | Floor Joists Installed
9f676d26-1e6b-4a95-93a6-8c778cf3dc46 | checkpoint | Engineer Details followed
862ee543-1c8a-42a4-b078-e0de05391ff2 | checkpoint | Flooring Installed
9dd312c4-7b27-4c66-9bf2-565fc8768dcd | checkpoint | Flooring Complete
a5824577-96e5-4fd7-9be5-798fc5ea757a | signoff | Signoff
2d42b22f-b1d7-4d2f-b6a9-05cfb2af4aeb | checklist | Carpentry - Timber Joist |  | Carpentry - Timber Joist | f5d77edc-9c85-4018-80c5-4658ff64a47a
45e8814a-82cf-423b-a9fd-c3a56e777229 | section | Details
c23a534a-69ce-442a-86ed-f38f128f9e01 | checkpoint | All relevant drawings and revision numbers checked and attached
42fa926d-edb9-4382-8bf0-3b6519d6345b | checkpoint | Barriers in correct height
55a711fd-dfee-45db-9d9a-fb3491ad1ad2 | checkpoint | Timber size / treatment correct
ee055f23-141e-4f54-8b38-a8a52253db23 | checkpoint | Joists are installed at correct centres
55d555b8-f72b-4752-8472-367381458326 | checkpoint | Solid timber blockings are installed at correct centres
468d5271-d0cc-483b-bca3-3f4149fc6d13 | checkpoint | Correct fixings being used – joist hangers / nailon plates / nails / bolts / washers
760873a6-a8fa-4b12-8877-3a093df652f0 | signoff | Signoff
eb93482d-d666-47a1-a4b5-bbbd83266ed5 | checklist | Carpentry - Trims |  | Carpentry - Trims | 42a1debf-2054-41db-ab8e-331b9531b38d
45e8814a-82cf-423b-a9fd-c3a56e777229 | section | Details
71d95bdc-2195-47a6-bd74-8ae16071dd33 | checkpoint | Correct trim used
1bfcbe52-4e3d-4b9b-9060-80c19637be65 | checkpoint | All internal comers scribed
c42dfbdc-2788-4f3e-a210-f89a9c3f29f6 | checkpoint | Adhesive applied to skirting
ee3a8747-e97c-4de6-a072-ef5346a2543f | checkpoint | All external comers neat
69c3704e-fdef-4ad7-a2e2-edeeb167e5f4 | checkpoint | Skirting fixed correctly and all edges sanded
9888f5e2-6d2d-438b-9e75-6a5caf1cd5ab | checkpoint | Areas complete ready for paint
dffdacea-4a3a-464c-ba15-2045056464f4 | signoff | Signoff
d6abb7ab-568f-4ca6-b2d5-635fc1d02fb9 | checklist | Carpentry - Trusses Checklist |  | Carpentry - Trusses Checklist | 9cd4ed61-4af6-4420-9ffe-4cfbb37c0dd9
45e8814a-82cf-423b-a9fd-c3a56e777229 | section | Details
447bdfe0-841d-4638-8733-25ec0875d3f2 | checkpoint | Truss locations checked, correct and approved as per latest revised drawing
a4376260-1825-4d2a-89d5-97ed1566319f | checkpoint | Hardware fixings checked and correct
f74580f1-f070-4d4e-bdd4-6a66f39eaa81 | checkpoint | All openings (doors / windows etc) checked, correct and approved
dd1ae7d3-1132-4bcd-877b-8c049f00cb70 | checkpoint | Truss checked (straight and plumb) and within tolerance
9943dd14-3add-438d-bdc3-486eeadac586 | checkpoint | All relevant nogs (service and special/fixtures) installed, checked and correct
d221734c-f264-5ec6-8773-2c64c1c74144 | tickbox | Service nogs checked and approved
3e5fca2c-d9ba-5ef8-afa0-6c9a9f4e5ffe | tickbox | All other nogs checked and approved
14c2c295-1471-4d69-8d14-20b1879775ce | checkpoint | All truss installation checks completed & inspections carried out
fb96c000-6a31-496c-86c7-4b2f761081ec | signoff | Signoff
978509cf-1688-466c-ac5d-8b901acfeb74 | checklist | Carpentry - Weatherboards |  | Carpentry - Weatherboards | d526de26-87a7-4ca1-bab9-54b5542c4d89
45e8814a-82cf-423b-a9fd-c3a56e777229 | section | Details
6c62cd73-92b0-4c6b-ba09-0899d3166766 | checkpoint | Plans/Specs followed
74b0f31c-46b9-4a85-bc0f-2ddca18524e7 | checkpoint | Datums for weatherboards set correctly
be85d071-a99d-4571-b6c5-324eea4f4b94 | checkpoint | Weatherboards cut with primed ends
9a2ba9f9-03fa-4d9a-b891-ccc033c0a9a5 | checkpoint | Installed and Nailed to every Stud location with Stainless Stud R Jolt
0a159f97-3a63-4270-9ea4-63fb78ee7292 | checkpoint | Scribers/soakers installed
236a0826-dd74-441c-81de-c5d2dede73a1 | checkpoint | Sealant applied
1b856b6d-2295-4b86-965b-73d0bf98b2b2 | checkpoint | Area complete
85a9ecfa-99eb-481d-9745-0a5b8dff3478 | signoff | Signoff
e947a359-44ac-434e-8d43-d6a73acb4504 | checklist | Carpentry - Wraps/Tape Install |  | Carpentry - Wraps/Tape Install | 695f3d7a-ea70-40dd-abc2-000a0194157f
45e8814a-82cf-423b-a9fd-c3a56e777229 | section | Details
fe03863c-d9bb-4808-9ef6-7652ffe3c61d | checkpoint | Plans / Specs followed and correct type of paper/wraps used
28a0fe3a-8d44-4010-8f1c-48005ef4b670 | checkpoint | Paper install level
5c708eb6-f0ab-444f-a413-9e2a8f412f96 | checkpoint | Packing tape applied
1a28b293-98e9-4df7-b3d8-798b6c3a6f9e | checkpoint | All Flashing Tape installed prior taped onto paper
192ba230-5e87-4b8d-ab59-615b3cb674a3 | checkpoint | All tapes applied around window
604197cf-1885-43d4-936a-f7b2a78333d9 | signoff | Signoff
78325fec-ed79-4ca7-a927-c2349c9671e4 | checklist | Carpentry - Wrapshield |  | Carpentry - Wrapshield | 00753a18-6d4b-4e9c-85a0-8c2d24a20134
45e8814a-82cf-423b-a9fd-c3a56e777229 | section | Details
a8f89f14-9eef-4de6-8c60-0a89599d9922 | checkpoint | Area tidy and accessible
3d9dadcb-ca86-4974-bb7b-081a4f829671 | checkpoint | All surfaces clean of debris and dry at install
cbfe7da1-15d4-4964-b6b6-1e7fa8a588ef | checkpoint | Method of direction ok
19d90afe-0d63-414d-8778-1905782548e7 | checkpoint | All laps 6 inches horizontally 3 inches vertically
96f46489-3f26-448e-a343-b5956289841b | checkpoint | Vertical Seams Staggered
b7e1488c-34cf-451c-beda-da6fb393c35b | checkpoint | Roller used for Adhesion at seams
84af65a3-a987-4b20-af63-d835fcf5ab3c | checkpoint | Penetrations sealed
86a2c741-951a-4b8b-b083-b49b8c9ded24 | signoff | Signoff
a45adce7-2d6b-472b-8669-92fbbada4e03 | checklist | Carpentry Wall Strapping |  | Carpentry Wall Strapping | d75bf9dc-a9b1-437c-90b2-687db1e8426b
45e8814a-82cf-423b-a9fd-c3a56e777229 | section | Details
631dd811-8f95-41d2-adc9-7a6c1773fef1 | checkpoint | Has PC panel issued QA and handed over
5309ca87-dbb4-4a43-b1fa-774833d7445b | checkpoint | Has PC panel surface been spot checked and achieved stander
8aac8f0a-599c-4b3e-a11a-a40511f7bbe0 | checkpoint | Have the strapping been installed correctly & straight?
9150dd36-dfd4-4c9b-ad1c-e6e2f50d522a | checkpoint | Has the stapping been installed plumb & in line?
fc48132a-ccea-4bea-bbce-f8220bdbabe7 | checkpoint | Has the stapping been installed in right spacing?
2f579189-b517-45cf-a746-7d1d6b878bcd | checkpoint | Has strapping used right fixing?
51f9dc85-85da-4306-a7cb-56817516299f | checkpoint | Has the timber nogs been install on bottom, celeing height and top
d731eb5b-f63a-4e42-aee6-80102c11ec34 | checkpoint | Has the strapping timber followed window or door structure opening?
e5620ff1-110d-47b6-9818-211224a54fee | checkpoint | Has DPC been installed in between timber and pc panel ?
f03ea428-cc05-4979-832d-cce32fe2b82d | checkpoint | Has all the service nogs been installed in right place?
9fa6d83e-cac3-42dd-a1bc-e2463fb77893 | checkpoint | Has a pre-line inspection been completed by ACC?
62043114-7ecb-4cf8-bf1d-41e71cf7fe83 | signoff | Signoff
49ca6fd1-591f-4c2b-a3d1-60f41d8953cd | checklist | Ceiling - Ceiling Grid |  | Ceiling - Ceiling Grid | fbd1c111-14c8-47bd-bc2a-acf36d4e33c9
45e8814a-82cf-423b-a9fd-c3a56e777229 | section | Details
16c6d4a5-a423-49c7-98c7-f6d2977666d1 | checkpoint | Substrate correct (nogging installed if required)
3897df78-9eab-4e6e-81e8-49ab0c3fc469 | checkpoint | Ceiling Grid installed level and to correct heights
40facdf7-5f11-44bf-9aa9-9c391508c570 | checkpoint | Correct fixings and number of fixings
4f55c4b0-50ca-49a8-a4b2-40ec044ec45a | checkpoint | Member centres correct
808bd480-6972-408c-9b43-9fe7f9a2fed0 | checkpoint | Correct Clips installed
4a4ceb12-318b-4724-a3e4-3395a703ebd7 | checkpoint | Earth strap installed
84bd27f3-1738-4491-bc35-1426d0c48bc0 | checkpoint | Hatches openings trimmed out and installed
60a26f60-27cc-45c0-b65b-3f900f8de12d | checkpoint | Bulkheads installed plumb/level/square
2b54affd-bea5-42b6-8130-752bab8cfcaa | checkpoint | Ceiling Grid completed correctly, checked & reviewed - as per specification
e3b93f95-c3bb-42bf-bbc3-a766763ca394 | signoff | Signoff
69121335-6dbb-4266-8aa7-76f14bd20d4b | checklist | Ceiling - Ceiling Tile |  | Ceiling - Ceiling Tile | b2ac18c9-1c7b-4950-ba13-4b5ad0c10397
45e8814a-82cf-423b-a9fd-c3a56e777229 | section | Details
6c2fa7ad-4c61-4949-91a0-51a33d146dbc | checkpoint | Correct tiles installed as per design
b6dbb082-a09e-459f-91c3-88e98ee77b5f | checkpoint | All tiles installed and sitting flat
1d56f9f6-f338-499d-abcf-05e4f58410e1 | checkpoint | Cuts complete and accurate
f1908ac4-1002-499b-aa69-13fc1d3c147c | checkpoint | Correct clearance/cutouts around penetrations
a0c0fa7a-6859-41a3-801b-7071fda956ea | checkpoint | All tiles installed, mark/damage free and area completed to required specification (attach relevant photos)
32ccb1b7-a881-422f-9344-77a36e8e4b30 | signoff | Signoff
eb0bc950-576d-4afe-8004-5e2139cc7290 | checklist | Ceiling - GIB Lining |  | Ceiling - GIB Lining | a39cff4c-d1a1-4ff2-8aa8-f1365529d7af
45e8814a-82cf-423b-a9fd-c3a56e777229 | section | Details
6fb48865-aa53-4ba6-8621-002f6c9bcf84 | checkpoint | Area ready for GIB install
5a6adfea-44f9-4dc4-b160-06f79160797c | checkpoint | Correct lining checked and approved and area specifics checked
7fd9d699-ebc7-4658-b3d4-1ca65cc54542 | checkpoint | Correct fixings used and installed at correct centres
6eb14df2-0d5f-4cdc-b07d-ff9c6825f096 | checkpoint | Sealant applied as per spec
896f88ce-e514-4034-b5c4-e29233caeaf6 | checkpoint | Any bracing elements completed to design specification
84e3189e-d2cb-4281-8f4c-c60a4d276cb5 | checkpoint | GIB Lining Ceiling completed correctly within specified tolerance, checked and approved
b25aef81-c042-4cd3-a7d3-d93af8f57481 | signoff | Signoff
68fadb72-c9aa-4dcf-93b3-8bec4336cbfb | checklist | Ceiling - GIB Stopping |  | Ceiling - GIB Stopping | 173ba8ec-cfdf-4929-9fc3-c1d30d244409
45e8814a-82cf-423b-a9fd-c3a56e777229 | section | Details
4a88c2a6-116e-4b56-bb0c-af142666c54a | checkpoint | Area ready for GIB stopping
965df982-caa3-4a82-a64d-6b0d3f37de4a | checkpoint | Correct stopping product and applied correctly
cdeebe85-829c-4985-84a9-cee4cbec6088 | checkpoint | Square stopping, slimlines and joints checked and acceptable
f3aa6e96-1f82-42b8-970b-2710de4ab1a0 | checkpoint | Adequate drying time between applications & no visible bubbling
81e5522b-5c7c-42df-8d6c-2b5d6d6ea52e | checkpoint | GIB Stopping Ceiling completed correctly within specified tolerance, checked and approved
2545d40b-53b6-41bb-bced-1ecdf07a1cf7 | signoff | Signoff
3c500303-50ba-4b2e-b092-b4dbdd96c1a4 | checklist | Chevaline Dexx Checklist |  | Chevaline Dexx Checklist | 7ef77a25-ef6d-4ad1-963b-b652f5d9d49d
8e375455-b6e6-454c-8106-9e11b0ce0de4 | section | Details
fe2f2224-2bd3-4d75-b20c-ae092da4331b | checkpoint | Substrate clean and dry
21c08bc6-004a-4a56-b934-ee34d4aec0dc | checkpoint | Substrate grinding completed
c5da4e13-55f4-4c62-8a48-d9e6ecc06018 | checkpoint | Chevaline Dexx base coat applied
8318ed17-2a01-41a3-9661-e707274692db | checkpoint | Chop strand matt installed
27cba768-b128-4be3-81e2-326f54cd2f67 | checkpoint | Chevaline Dexx second coat applied
00e30216-936a-4f59-a00b-2dafc266f571 | checkpoint | All upstands and details completed
12c31d1d-8a86-472b-a771-f121a5a5c116 | checkpoint | Area left clean and tidy
eabe389b-c4dc-4b0c-8af1-92bcfd170988 | checkpoint-no-value | Completion
a1ed2243-e08e-4b3b-8f44-1fa0798a208b | signoff | REQUEST SIGNOFF TO NOTIFY MANAGER OF COMPLETION
c6dfa247-2841-4bfc-86f2-88f8b1f0231a | checklist | Civil - APD Tank Installation |  | Civil - APD Tank Installation | cb2c684e-24a3-4f19-889d-38e197b1216d
45e8814a-82cf-423b-a9fd-c3a56e777229 | section | Details
c7805013-a742-4218-ae50-0bdf8e44c042 | checkpoint | Latest consented drawings
e70bff9c-1f26-4eef-9601-4626523220b7 | textbox | Drawing Ref No.
67165369-1267-4253-b7cd-612f24829760 | checkpoint | Tank sizing checked to match plans
bd5dcb59-e74a-45a4-a1b9-1103ee6b9cf5 | checkpoint | Setout checked and run through with operator
a7b06b24-3aea-4e1f-9ce7-9b23b8d46cc6 | checkpoint | Prep Height Determined
305f27e6-d6e6-45f9-a93c-dfbb3deab16f | textbox | IL Outlet
c374809b-b88e-4ae8-bb99-0c885d921a6d | tickbox | IL Outlet = Prep height
d8bf4d31-e9f4-4add-a6c1-c8b9ed92e8f4 | tickbox | Ensure lid level is lower than future works
c642349e-9820-4bf7-ad78-db73015639bb | checkpoint | Ground conditions checked & acceptable
7d049589-8839-4b79-925d-3db677456c37 | checkpoint | Benching/shield required if depth is >1.5m
de2b9a56-3327-4ac1-903c-62ed51c7f2ad | checkpoint | Bedding depth and material correct and compacted (Photo Required)
af73e943-0e47-47c4-b3e3-6e36f374ab27 | tickbox | Ensure Sump is dug out
89cee017-f210-4277-bf02-8828bf8949da | checkpoint | Backfill material correct and compacted in 300mm layers (Photos required)
9747a689-8ab4-48bb-ad36-011f3b0e430b | tickbox | Anchors required for tanks not under future concrete works
8b55992e-54d3-4154-8ec7-f9d91231c469 | checkpoint | Pipes connected according to plan with suitable bedding and haunching (Photo Required)
4f097422-1b31-4158-9a17-fa121afc76ec | checklist | Civil - Cap existing connection |  | Cap existing connection | 651426ca-5b75-4257-b77a-dd85fda6e389
45e8814a-82cf-423b-a9fd-c3a56e777229 | section | Details
00f51633-149d-443d-bf4b-27844d6f4bb7 | checkpoint | Photo and location of capped connection
c4590a86-359c-4df6-ab7b-d6a021dd064b | checklist | Civil - Cesspit |  | Cesspit QA | 85358af1-6f6d-4d66-b3c5-92e743a6dc47
8efd5087-3d35-4ab8-b237-1aa66b85edfa | section | Cesspit Install
af0ffba6-4187-4043-8831-9651e57cd9fb | checkpoint | Latest consented drawings
71bbcce3-54ea-4439-854e-2ebff13d8e65 | checkpoint | Services Located and before you dig plans checked
40fdfc03-3035-4b11-b40a-3266887b4a71 | checkpoint | Cesspit correct distance off edge of driveway or kerb line
fc38be05-5c11-457e-9e0c-39c5f906aabc | checkpoint | MHS measured onsite. Prep height determined from Lid Level.
0e5ee299-5ef8-5737-b8b8-75a3df87a802 | textbox | Lid Level RL
c7075135-1ce4-5747-bb0e-dcbcebfc9499 | tickbox | Lid level confirmed as correct
c7e907ea-27b9-5ed0-ba9b-2de0c0401d3f | textbox | Manhole System allow 50mm play
cbed9f19-6ca2-5f77-a91e-d575df9e6575 | tickbox | Lid level below formed concrete channel
b8f79704-4530-5fac-89df-94bd93082c99 | textbox | Prep height RL
8508d9d5-39d1-4db0-b9e0-7623140c022d | checkpoint | Ground conditions checked & acceptable
1b38f9ab-5dad-451d-aa56-85e2218285a5 | checkpoint | Bedding depth and material correct & compacted
d3af9d63-cd8e-401c-8b1f-cf46908701d9 | checkpoint | Half Siphon where required. (Photo required with bedding)
d6454f16-844c-45cd-bcbd-f56514177f0b | checklist | Civil - Civil - Retaining walls |  | Civil - Civil - Retaining walls | 49ae8c03-1de8-4eea-beb2-402ab3f8c09b
45e8814a-82cf-423b-a9fd-c3a56e777229 | section | Details
27cbc705-72c1-4bc0-88ed-bcb758f49547 | checkpoint | Retaining wall(s) setout/heights confirmed
0ae6aec5-4260-400a-a199-4a81ff180a32 | checkpoint | Services Located
86372a2c-c40d-4e4a-8f69-95cad8600ff8 | checkpoint | Profiles set out level and rigid. Ensure boundary is encompassed within profile.
f570c24c-f811-4ca3-a4a8-7a52e99cbd41 | checkpoint | Finished heights are set hole spacing and pole sizes depending on retained height
78296352-123a-5300-ac4a-a0cdb069cb68 | tickbox | Excavation correct
d4b0fa3c-f67e-56f1-8796-177600cf8463 | tickbox | correct hole size
15265bd2-a1cc-524f-a90f-c44ba0077597 | tickbox | correct pole size
555a07ad-baa1-59f0-83a6-802bb01c3ca6 | tickbox | correct depth
43aa7c4d-6d4a-538f-b963-d8d1e4a8bd6b | tickbox | All pile holes are inside boundary
2d5b22e3-849d-46b6-8193-6d1a1823b019 | checkpoint | General install photos and observations attached
0807f927-606c-47ab-aca2-9ed28ff316d6 | checkpoint | Geotech Pre-pour Inspection
39f09a9f-b824-4329-b61e-a28d19722574 | checkpoint | Structural Engineer Inspection
3bddf02b-2c6d-4e08-bd5b-b0e113cbdd01 | checkpoint | Lagging to be arissed on visible side.
1a6c7a80-448f-4c1e-8403-d3473c9fcf8f | checkpoint | Correct screws/nails used, galvanised/stainless steel etc
148bbd17-336a-4081-b80a-8e07364c5ec0 | checkpoint | Backfill completed - correct materials and compaction methodology used
fd5a742f-68fd-4e69-bdc1-c4f413bebe03 | checklist | Civil - Concrete Surface - Ashphalt or whatever? |  | Concrete Surface - Ashphalt or whatever? | f560d933-4bfc-41c6-ba58-d7dbd7ff1434
87a714fd-59da-4256-9ada-79909140fb1c | section | Concrete Right of Way
ac6f6d95-eb82-4c81-a6b2-a0f1250d254b | checkpoint | Setout complete and checked
b0ae20fa-cf1b-4079-b30a-c42bc6211a2f | checkpoint | Services Located and before you dig plans checked
2f2f97d8-83cc-4979-aa6a-9606b6cf3ccd | checkpoint | Stringline set out
13340743-8c36-5efd-8b00-a19088e10bbe | tickbox | String checked for fall
3fdfc254-ffc5-5602-9afc-4ceacca35b8e | tickbox | Driveway checked for correct width
30188ac8-858d-48ca-aa19-2e0cde19be3c | checkpoint | Excavation correct depth
4c4e969f-2a58-4460-a57d-51ae6f41fee0 | checkpoint | Metal correct depth (Photos required)
95b8e9e2-530d-4db1-93a0-e0469bfcbdce | checkpoint | Metal compacted
a418fdad-ef26-4d71-9bb2-76a3b9b85b13 | checkpoint | Lids set
bf820f6d-9d05-4791-b080-09ff8191632e | checkpoint | Steel placed
f9cc6c5d-d61f-4f93-a12c-09d072661ef9 | checkpoint | Engineer Inspection
84a1ed8c-aa46-4d65-9e74-dde71520171e | checkpoint | Boxing stripped
4117e8d5-0a27-4176-b014-fa1c7aa66b0f | checkpoint | Topsoil placed (if required)
ed8c2662-6193-46e3-b914-ce68d643116b | checklist | Civil - Detailed Excavation - |  | Detailed Excavation - | 50ba94d6-c376-4cae-9993-3f08401b16c0
45e8814a-82cf-423b-a9fd-c3a56e777229 | section | Details
afa09f93-fd4f-4afd-aae6-7bcd4da4c959 | checkpoint | Services Located
5fb451eb-ef83-4cc9-9085-8165efc27287 | checkpoint | Location accurate
3bff793a-e01d-4406-b669-112b50959753 | checkpoint | Topsoil stripped completely
f3711342-fef7-4be7-a44c-388915f01cdd | checkpoint | Building pads set out correctly with RLs as required for cut/fill
93dc3533-7d4b-4665-9f85-66592934df53 | checkpoint | Correct cut back for walls/foundations
931defff-0e9e-41cd-8c56-bf4843ebf870 | checkpoint | Geotech Engineer Inspection
50ebfd00-75a4-4c13-a56f-06fc85af30d5 | checkpoint | Detailed excavation completed, reviewed and approved
082f12d5-15e3-44d9-8bc1-e86cb9fc453d | checklist | Civil - Drainage - Manhole Install Checklist |  | Drainage - Manhole Install Checklist | 05f050c1-6482-44a5-a04e-ad1d236fa091
82fa39b2-a644-461c-a8d0-3e908d9838dc | section | Manhole Install
fa431c12-abe6-4038-a0a0-d4ca79078922 | checkpoint | Latest consented drawings
ecec2db3-87e5-5fbd-a162-89608b7e2aec | textbox | Drawing Ref No.
63ec842a-b538-45ff-aefe-a0cb4aa8b21e | checkpoint | Setout an manhole sizing checked
dcb6b104-9175-4c2a-ab84-23a636da3986 | checkpoint | Services Located and before you dig plans checked
ffc5f656-b911-469b-b94f-e95e37957b5d | checkpoint | MHS measured onsite. Prep height determined from Lid Level.
32778dcd-dc3b-594b-8142-67d8aeb28cc0 | textbox | Lid Level RL
ada79209-5511-5d56-b3cb-1d1c4399d296 | tickbox | Lid level confirmed as correct
106d2cf9-b76b-53e0-bb7a-f0bc9ace4f4e | textbox | Manhole System allow 50mm play
acef8efc-1884-5b7f-9332-880b60ff7b6f | textbox | Prep height RL
bba5f888-1250-5606-bc00-36f368be8e75 | textbox | Outlet RL
be71643c-9535-5717-b8f0-6aa06f05fccd | tickbox | Outlet RL is 200mm greater than Prep height RL
19042b81-c46d-5c0e-a841-95a07099a257 | tickbox | Throat height checked to be less than 450mm
3ad72655-1bcb-5ef8-ac4d-f62b5280a332 | tickbox | Concrete lid will be underneath future works
9a486d47-5260-4f7b-966a-7f065800016b | checkpoint | Benching/shield required if >1.5m
9e9e915d-d162-4c51-8777-4eeb58e2029d | checkpoint | Ground conditions checked & acceptable
de056fab-ecf0-4f2e-b9b1-effb6d3392a2 | checkpoint | Bedding depth and material correct & compacted (Photo Required)
b315dfcf-50f4-4ba6-aa3d-9b51f649bed3 | checkpoint | Cut in Manhole Shearbands ( Photos required)
674087b6-b4b6-4407-8217-6d4417b1aefa | checkpoint | Manhole Risers epoxyed (if applicable Photo required)
69bedcfa-3817-4350-9083-e6919c98ef24 | checkpoint | Inside of starters epoxyed all the way around
af0b8d1f-8ca3-40e2-babd-4deead8a6d7c | checkpoint | Manhole benching completed and acceptable (Photo required)
e0d5ee3f-fd40-41a0-989e-f0ff9ab5bd5f | checkpoint | Concrete Lid Installed, Correct orientation and sealed
05b3cd0f-0e15-4b40-950c-64ab585b7481 | checkpoint | Cast Iron Lid Raised and Installed at 90 degrees to steps
e436ca2d-b178-4711-98fd-35e88549c616 | checkpoint | Epoxy completed inside lid and
8b6c375f-1644-4257-8145-bc39165df2be | checkpoint | Stormwater lids to be spray painted blue
fe1142f6-f745-4201-be6d-93c3d0f25d19 | checkpoint | Sewer manhole safety grille installed
63ac20de-61b8-466a-b7cc-9630fefaddd1 | checklist | Civil - Pipeline Installation Checklist |  | Pipeline Installation Checklist | 960a094d-1869-440d-a1d2-94cdbe387f3e
6158f74e-243e-4204-b974-4cfecba40758 | section | Pipe Laying
63786003-f814-4ea9-900e-c70c7628f0c5 | checkpoint | Latest consented drawings
a9cbb9b8-73f3-5b34-8f32-ec3a53be672b | textbox | Drawing Ref No.
25af6fc6-8ada-4cd9-8f71-6240f9da7831 | checkpoint | Setout completed checked and accurate
49aee299-f78a-4f70-b889-b1ad68698cb8 | checkpoint | Services Located and before you dig plans checked
86dafa06-c216-47f4-8e0c-4d01d558da69 | checkpoint | All junctions marked out and run through with operator
bc3a0aa2-9a0c-45e0-a571-1975dd6903d7 | checkpoint | Laser grade checked. Correct +/-. Benching required if >1.5m
0a89d5bb-e70e-560b-99e5-a7338368af52 | textbox | Design Grade %
4b10578b-8f81-499f-b23c-d71edb97761b | checkpoint | Laser checked for line with string line
74098228-2009-4b7d-b26a-e12097d3a7cd | checkpoint | Correct trench width for pipe size
b949627a-83cf-4031-9427-49e59d5c1a6c | checkpoint | Starter checked for fall. Starter epoxyed to seal from water.
82e6a509-d5c0-4d2a-944d-d6004c3cbc5f | checkpoint | Corbel installed with suitable bedding around pipe (Photo Required)
06017190-a25b-4903-9176-62802477b755 | checkpoint | Ground Conditions Checked & Acceptable
7534aa02-7e0a-4298-b8cc-44a4db29c06d | checkpoint | General photos during pipe laying
45e1eefd-5400-4a54-8e71-bcd1758967c5 | checkpoint | Pipe Laying Completed
b1969e14-9f31-57cf-ad40-28be8e3bd8d3 | textbox | Laid by
d5f8d845-4cd8-5b87-aceb-51091273e5dc | tickbox | Trench Compacted
a7e6701b-ac34-5dd8-ba7f-658fc456a176 | tickbox | Vehicle Areas or Road Reserve Hard Filled
55041030-c9f5-4717-9c72-1463b46dd389 | checkpoint | CCTV Completed
0e79d36a-6636-4dd3-8889-f8fb37c9410e | checklist | Civil - Pipeline Installation Checklist +Signoffs |  | Pipeline Installation Checklist | a4c8be69-8b30-4c8e-93c3-8b1064128fe6
40372070-b57d-4027-93ab-0ba9959fee6d | section | Pipe Laying
caa7352d-eec8-4826-8f9a-70bfd7ef3906 | checkpoint | Latest consented drawings
a9cbb9b8-73f3-5b34-8f32-ec3a53be672b | textbox | Drawing Ref No.
bc877097-b624-4df6-be67-f5dc69d137dd | checkpoint | Setout completed checked and accurate
3ea6e3cd-4492-41f0-9333-29de67833fcc | checkpoint | Services Located and before you dig plans checked
931cb4fc-74f2-4b4b-9072-15f930ec9c25 | checkpoint | All junctions marked out and run through with operator
6535fc44-e620-4bd6-887d-d2523a861160 | checkpoint | Laser grade checked. Correct +/-. Benching required if >1.5m
0a89d5bb-e70e-560b-99e5-a7338368af52 | textbox | Design Grade %
967b580d-937f-49da-b22e-4c80d696540b | checkpoint | Laser checked for line with string line
f91e2479-a010-48ea-bc42-9cf0239b1690 | checkpoint | Correct trench width for pipe size
17c4b42d-83df-4ce6-8b54-3d877e742d9d | checkpoint | Starter checked for fall. Starter epoxyed to seal from water.
2799494a-b5f2-4ae7-9ef4-8933f3e4029a | checkpoint | Corbel installed with suitable bedding around pipe (Photo Required)
54674384-6aa9-474d-aafd-27766403ff47 | checkpoint | Ground Conditions Checked & Acceptable
56e2778e-bb10-41ab-867a-62b2f0319b15 | signoff | HOLD POINT
29d64f54-2a18-41a8-8e7c-d24c96e8ca10 | checkpoint | General photos during pipe laying
b21ab5ad-0f3f-41a3-b375-da4ca1d921a7 | checkpoint | Pipe Laying Completed
b1969e14-9f31-57cf-ad40-28be8e3bd8d3 | textbox | Laid by
d5f8d845-4cd8-5b87-aceb-51091273e5dc | tickbox | Trench Compacted
a7e6701b-ac34-5dd8-ba7f-658fc456a176 | tickbox | Vehicle Areas or Road Reserve Hard Filled
6bd0b98f-7a7f-41cd-8d56-fd936d76e853 | signoff | HOLD POINT
16fe1a03-f4f5-4a6a-96f1-f3069cc33983 | checkpoint | CCTV Completed
b2f76cc6-f2c8-49c7-99b7-edacdd071cf0 | checklist | Civil - Sewer Junction |  | Sewer Junction | 728e6a9b-96a3-4f92-a3b1-80cb460b5e3d
663bd0e3-7f49-473a-8b2d-feee2b4f8319 | section | Sewer Junction
f32c0157-f022-45dc-827f-14cd63ce4bc5 | checkpoint | Correct Junction SN16 Y Junction or SN16 Z Junction
4383266e-309b-4479-bb93-229e2d63488a | checkpoint | Target Checked on Junction
0e5748a9-ee27-4215-a080-1fe5decf3931 | checkpoint | Fall Checked with level
0449786f-aaf0-4780-87f4-36ef6e40a26b | checkpoint | Angle of Junction between 30 and 60 degrees (Photo Required)
c6314737-1be5-4326-ab7c-f696bc17ad49 | checkpoint | Junction Pegged and Sprayed Red
351ee750-2ff3-4177-8e94-fecb525f7177 | checkpoint | Inspection straight if connecting to private drainage (Photo Required)
485b6bd1-ff68-42d6-a300-8ed6c341afd6 | checklist | Civil - Stormwater Concrete Junction |  | Stormwater Concrete Junction | a773b1db-93ae-40ae-97ce-0a44827adfb0
07ffaa9b-7b12-4fd9-9232-e3c2b148707e | section | Stormwater Concrete Junction
d6fa1ce0-d2a1-463a-8f1d-2eeae77b22b8 | checkpoint | Correct sized junction
e7014efd-b5a8-4feb-83d0-c83e48b45aed | checkpoint | Angle of Junction Between Spring level and 60 degrees (Photo Required)
3b106f0a-9b7e-4e90-9a73-803eed9cf685 | checkpoint | Expoxy inside and out
0758ce00-162e-4e6e-a0e2-47b92a33941c | checkpoint | Shear band connection (Photo required)
6d3cd6bb-5629-4f2c-9f2d-0f1d713104f5 | checkpoint | Junction Pegged and Sprayed Blue
b5bdbc23-db13-4c5e-9f04-ce31e48f4679 | checkpoint | Inspection straight if connecting to private drainage (Photo Required)
56d82f1f-b256-4586-b59a-9357bf27a2ad | checklist | Civil - Stormwater PVC Junction |  | Stormwater PVC Junction | 9ec4fe23-fc36-41fd-8983-053bed76c998
2e3f4a45-afbf-41f1-8348-5d75105628fa | section | Stormwater PVC Junction
59497120-34ef-4bc3-b7a3-809c0379b4d2 | checkpoint | Correct Junction SN16 London Junction or SN16 Y Junction
858a089a-cbe0-49a3-8535-aef347d8db23 | checkpoint | Target Checked on Junction
a6de66f9-68cd-49ec-a6af-f3fd015f04aa | checkpoint | Fall Checked with level
687a07e1-1af0-4dd7-8910-f9e93d1f1d56 | checkpoint | Angle of Junction Between Spring level and 60 degrees (Photo Required)
185b54ff-17f8-48ab-a478-ea6f98d5da68 | checkpoint | Junction Pegged and Sprayed Blue
52ef538d-eabd-4d7f-827b-05756bccf3dc | checkpoint | Inspection straight if connecting to private drainage (Photo Required)
70db494c-9207-4922-9918-3bfd6b717c24 | checklist | CLD Batten Checklist |  | CLD Batten Checklist | b0e344f7-2b46-49ef-8287-08206fbcc53e
c0e4136c-5f08-41a0-9386-3e8077ae0654 | section | Details
1ac28e4a-75e2-4be3-ae00-fe78898b11e5 | checkpoint | Cut CLD batten to suit and primer the cutting edge
4efbd6bf-c7f7-484c-82b9-2c1373548f4f | checkpoint | Cut CLD batten 20 to 45 degree for joint if batten needs joint
811b8392-dedc-4e9e-bacc-9e3e0410f14e | checkpoint | Use s/s 6.5mm *70mm concrete screw
c8bb3523-6eac-44cb-b51f-1ade1565da27 | checkpoint | Concrete screw fixing @ 200mm
9aa5c942-fa15-4f81-b846-415d53751eed | checkpoint | Batten fix to blockwork @ 600mm batten spacing maximal
cce444a5-cf90-4701-826d-aa0c16bf73dd | checkpoint | Fixing needs to be 75mm away from top and bottom edge
67f862b2-c9b8-4de0-8398-34ba827f6433 | checkpoint | Apply sealant for batten joint (include vertical and corner joint)
b2b147fa-1d6b-4e9a-8a6c-b7fde3e52d5d | checkpoint | Area CLD batten complete
020f3dcd-440d-49b9-bd0c-17cffd4de7c5 | signoff | Signoff
9c30c574-4cce-45a3-aec7-ad7dd866c80b | checklist | Column Handover |  | Column Handover | 3cd7ea88-92dd-429c-b125-52fe7e432362
45e8814a-82cf-423b-a9fd-c3a56e777229 | section | Details
447afcf7-994c-4176-b3b4-ab5736e638f6 | checkpoint | Correct location from drawing
05fbf79f-9d44-45b0-8d71-ce7906097492 | checkpoint | Square
3ae09743-92de-434f-bd99-ec3299091770 | checkpoint | Plumb
b9c677f1-bc8d-4daa-aec1-b260324d61ab | checkpoint | Angle at edges
52e96f59-1162-456b-9a54-dca72b26ed36 | checkpoint | Smooth surface
8b4de58c-7ff9-4daa-a2f6-1a93c0382b1a | checkpoint | Colour
aad3bc5e-d83d-4068-9320-fb3274e6b4d7 | checkpoint | Smooth finish at angled corners
2627f125-53e0-46c9-a94e-31c13788a48b | checkpoint | Products used
e96b3817-f42b-438e-9388-365e82bc57a3 | checkpoint | Within tolerances
42c885a4-194f-438e-9b21-f9d2d2b96c66 | checkpoint | Any honeycomb patch for structural purposes
18e19059-f53b-4466-9f7a-ee5e7498e5b5 | checkpoint | Tidy finish from column to beam stitch conjunction
cd613aa3-faf4-4498-93c4-8788399c927b | checkpoint | Dwvidag holes filled
b96287a6-caa8-4dcf-82bd-af4674b142c7 | checkpoint | F4 concrete finish
3fe5975e-cb78-4f39-9469-49c4556d35a8 | checkpoint | Signed off by main contractor
3415335f-83ec-4d83-a7a3-52eac5d37e2b | signoff | Signoff
d289f373-5052-4c70-812f-5ac0d8c8a729 | checklist | Concrete - Retaining Walls |  | Concrete - Retaining Walls | 28015a47-a18f-4c82-9c66-b66449532748
45e8814a-82cf-423b-a9fd-c3a56e777229 | section | Details
257394b9-4395-4572-9d6f-32ad3ca56864 | checkpoint | Retaining wall(s) setout/heights confirmed
9b161962-e5d1-4923-884f-acc6125b7eb3 | checkpoint | Area prepared - Excavation depths and location of wall checked and correct
cbe2ccc6-6011-4c91-9a45-93fcc9cac8f7 | checkpoint | Correct materials used and installed using appropriate methodology
680fd85f-b0b4-4172-aab6-e8513911cc73 | checkpoint | Additional observations/ inspections
74c79a6c-898d-424a-b91a-0a94953efe38 | checkpoint | Retaining wall completed to required specifications
547d481f-0968-4527-ba26-2dc49297b941 | signoff | Signoff
9027a935-7ba3-4094-a52b-fa50e877f10a | checklist | Concrete - Speedwall |  | Concrete - Speedwall | 38ebcec9-e5a9-4fcc-866b-901f2ffef19d
45e8814a-82cf-423b-a9fd-c3a56e777229 | section | Details
f22770c8-7970-4065-a37f-87d31d0cac34 | checkpoint | All relevant drawings and revision numbers checked and attached/commented
b3bc65c4-db15-448d-b7ba-b789df89df9f | checkpoint | Area ready for Speedwall install
8b70701e-8f47-43d3-9ced-4761edb763ba | checkpoint | Bottom track correctly installed (size, location and fixings)
d406bf86-cc01-48b4-b17f-57fd7d725298 | checkpoint | Top track correctly installed (size, location and fixings)
636c7d7d-9910-4c02-8f95-5de960815b0f | checkpoint | Install C track as per spec
ccb1d265-3e8d-4e58-973b-e36045f885a5 | checkpoint | Fixings as per spec
4435325e-865c-4bc1-ab4a-7f130b20f604 | checkpoint | Fire sealant installed correctly and photographed
5673c088-6f1e-4ede-8a34-480cde8e47b8 | checkpoint | All joints sealed correctly as per specification
798cd16c-5e4a-43d0-9434-b0e90350d624 | checkpoint | Speedwall installed straight and level
671c58ac-8440-4927-bada-2294bcb645dd | checkpoint | Openings installed for services as per drawings
11516e02-6c94-4c41-94ce-5e1cf67184b6 | checkpoint | Speedwall completed within specified tolerance, checked and approved
fd1c5cbb-048f-4eff-ae66-75bcf0e7b92c | signoff | Signoff
840ab77a-f3c4-515e-a70e-f9ebc050c825 | checklist | Concrete Pour - Drawing Ref: |  | Concrete Pour - Drawing Ref: | 12eeae5d-756e-4971-ae25-041f57386b69
98eac42e-af65-5dc4-b6f1-7666bee9eacc | section | Pre-Pour
a90bc23d-9b49-5628-9d0d-364a91469313 | checkpoint | Pour to be completed and position confirmed
801b4c70-0326-509f-a525-a6b55b4638f6 | note | Pass when photo of the area/sketch of the pour AND gridline reference have been uploaded
d54beae4-4d02-525b-912d-20b27ba2dae1 | checkpoint | Formwork has correct dimensions & heights
673d8b70-a15c-5453-9da0-49c46a33a06f | checkpoint | Formwork cleaned, oiled and braced sufficiently
1462b809-84b5-5e73-846c-21a05fbd9c41 | checkpoint | Temporary works completed/confirmed/signed off
17436a53-5537-5911-ac9b-434c0d8d6e96 | checkpoint | Any/all cast in items checked/correct (location and size)
2b35d3b7-5087-5fe0-adc1-a8455339190e | checkpoint | Penetrations correctly formed/located, checked and accurate
e481600a-88eb-528f-b35a-52e8371f20ce | checkpoint | Reinforcing checked and correct
7b689509-048f-552a-9aaf-f9afc8282117 | tickbox | Size and type correct to specification
835447ea-ab9e-50ae-91a7-4a5b4c7d6162 | tickbox | Reinforcing spacing and location correct
5baf6ece-97a7-538b-836e-7e384528b6b1 | tickbox | Specified covers checked/correct
a675610f-543b-5f4c-85a5-8ad3bdef6364 | tickbox | Splice laps checked/correct
b5d7ca86-f276-5ea6-a335-5deb389cae17 | tickbox | Any starter bars are installed correctly (location, size and spacing)
bb7866ce-22c9-5b70-a0d6-058c21e4c2e3 | tickbox | Any additional items installed/completed (trimmer bars etc) and excess reinforcing removed
14a5c700-1d9b-5e7a-886c-b28c1fe6f398 | checkpoint | Waterproofing (checked and correct)
5694a40a-3035-59b3-928e-385a7ee5610d | checkpoint | Bottom of concrete pour is clean and free of debris/roughened
2818af65-9ae2-518e-9f0c-b9ebabd01439 | checkpoint | Engineer informed of pour checks completed (see consultant folder and ensure observations are closed out)
8fa4b55f-1017-5c4a-a973-5247ad1c4bae | signoff | Request Sign Off
e3803a81-7fe6-5b44-b35f-4815e6eb9952 | section | Pour & Post-Pour
46db1c08-8b29-5345-8f75-8d235ce048a5 | checkpoint | Concrete checked on arrival & correct (slump, MPa etc)
edc94b68-aaf4-531c-8dc9-b52c061882ec | tickbox | All concrete dockets photographed/attached here
cf325651-49cd-5786-a717-b75fdef1cb1f | checkpoint | General photos/comments/observations during placement
b3cbc631-0f29-52c9-ba2b-032a8118effb | checkpoint | Concrete surface finish to specifications
34586efe-57bd-5d00-98ed-ec401836a160 | checkpoint | Concrete pour completed correctly to specification & within tolerance in respective area(s) (photographic evidence provided below)
08850758-a963-5853-b9bb-b12c3283821e | note | FINAL: pass when work(s) are completed, area clean & tidy (any issues please comment below)
9195323e-b090-5335-9251-412ddf9636c1 | checkpoint | Trades QA received & attached as applicable
8fc2a976-0ee8-474e-b476-873ef2570807 | signoff | Signoff
f7d863eb-024d-49a0-9316-68dc18188281 | checklist | Concrete Pour - Slab/Foundations |  | Concrete Pour - Slab/Foundations | b4e28b75-e907-4a20-a061-f3bfe990d62f
0a039ae9-561a-4297-80ae-bb32691c58e5 | section | Pour Details
284ec807-761a-4b2d-8221-bf6e37febb55 | checkpoint | Pour Details
c1a15f5c-b181-5706-a039-6d06df9066ee | textbox | Area to be poured
4e065bfb-abfb-51c7-8152-1e59dcf1775a | textbox | Date of pour
8a5e5e09-bebd-4064-9bec-9260cca5299d | checkpoint | Latest drawings available, checked and referenced
79266398-b9fa-415a-b219-b9736750cc5e | section | Formwork and embedded items
8e758079-2d5c-487d-8d17-477080f4433e | checkpoint | Grids and RLs clearly marked fore reference
8d6a4f1f-b3e8-4a5c-b159-ff3b188520a8 | checkpoint | Formwork - location, heights, falls and dimensions checked and accurate
d066fcde-6867-44ea-9471-c61f2c31a4a0 | checkpoint | Formwork sufficiently fixed and braced
c11da632-5ad2-411e-a34c-13e43b4dd2e3 | checkpoint | Any rebates / nibs / cast in items are correctly positioned, sized and appropriately fixed in place.
09b92d2f-105f-4b56-aee4-9ae814e99829 | checkpoint | Hold down bolts checked and correct
57225f5c-b958-4e2e-8c65-2b10906b632f | checkpoint | Precast panel starters checked and correct
fdfce17d-7183-49f8-aacd-037cecb959a9 | checkpoint | Service penetrations formed correctly and locations checked/correct
79c214bf-b1f9-45ff-bd89-233119010d74 | checkpoint | All surfaces correctly prepared (e.g. joints to existing concrete, release agent to formwork, etc.)
6bb8a3cd-d0f8-411a-bcd8-7c5fdb21dce0 | checkpoint | Any control joints / stop ends installed accurately and correctly braced
6e484d40-69e8-4916-8691-f4cf82cc4aa5 | checkpoint | Any additional formwork photos and observations
6dae16ea-683a-4051-b10e-67d8dc69cbfb | checkpoint | All formwork elements completed and ready for concrete pour (excess debris removed)
16a4676a-80ef-42e2-bda9-afc68e25b3fd | checkpoint | Formwork and embedded items report sent through to client
5acdf4df-1158-415b-b9de-52c89cab5983 | section | Ordering and Placement
24c65e2d-9740-4322-96f8-c46f223ca606 | checkpoint | Correct mix and strength
86a454df-d66a-5e60-a8fc-427817cae95a | textbox | Mix
90b41033-a198-51cc-829c-e1faaadab160 | textbox | Strength
ac17b577-a4e5-4512-9935-b480d730664f | checkpoint | Concrete docket attached
89668503-cab5-469d-9849-07a29c33d57d | checkpoint | Placement methodology confirmed and necessary plant and equipment on site
ef057b7c-bc2e-5c7a-8637-69c1ba11664d | textbox | Who is placing the concrete
9416e561-dbcf-4db9-b00c-5a8faf80ac4f | checkpoint | Height and falls checked / confirmed before placement
5349ba03-97f6-4908-b6d7-a880587f4ec5 | checkpoint | Cover correct to specification
b9cb4bbf-34ee-4eb9-a766-b24d162a94bb | checkpoint | General photos and observations of concrete placement attached
3aaedcad-b358-4b0c-98ee-72fe77efc567 | checkpoint | Heights and falls checked / confirmed after placement
f4649994-b2b9-4d7f-8c70-75d09c08b20f | checkpoint | Any curing compound applied correctly
46bf8309-37b4-4c32-aa6b-ab9e1a116a4f | checkpoint | Concrete placement completed - specified level of finish achieved
fc46a89c-d79e-4dbc-9750-1fc3ab3a0173 | checkpoint | Area left clean and tidy
faafa74f-100f-4598-a152-bb2c23a16c1c | section | Post Pour Checks / Signoff
acbfecd4-0910-4c10-bcba-b0f7a974e830 | checkpoint | Any remedial work completed
9d42f987-365e-41cf-9de6-1daad187780a | signoff | Signoff
1b2eab92-9fb4-476f-bfc4-1a0e8b8533cf | checklist | Conqa Roofing QA |  | Conqa Roofing QA | 9cd4df7f-6f92-496a-b978-95e324b77783
3361bd42-48bc-4e3e-97d5-4e7cd703f88b | section | Details
279e0d3b-a2ca-4294-b602-043de961899a | checkpoint | Details
1561237b-b2d0-5db9-a95e-5250f04bb8f1 | dropdown | Warranty Type? | Full System, Product only
2be9b6d7-82b4-58b6-b431-f9ee1bdee9e6 | dropdown | Roofing System? | Cold Roof, Warm Roof, Recover Roof
d9aa4aa0-1558-5762-82ad-840641d46140 | textbox | For warm roof and recover roof systems,please list materials.
08256ec0-43ff-540f-aaf5-02cb9412d738 | dropdown | What is the substrate? | Plywood, Concrete, Metal Tray
dace2add-bf1c-5263-b9da-e04cc82ce23c | button | Does the substrate meet Allco’s substrate requirements? | Yes, No
09c108c0-46bf-5724-a0ba-43e7a0426f4c | dropdown | What membrane system was installed? | Casali, Hydrotech,TPO
20394bcd-3465-5794-be57-763e9507f20d | button | What adhesive system was used? | Primer, Adhesive
d89614a1-169e-53af-bf2f-10fda7486e38 | button | All laps and details have been seam probed | Yes, No
304554eb-5fb2-5ee6-967b-e4a3a49f33c6 | button | All internal/ external corners and tee joints are detailed correctly | Yes, No
a47ffdd1-53ae-5c7d-bf00-94f55e08b0ae | dropdown | Outlet/ Overflow type | Scupper, Clamping, Sumps
e4912bb6-45be-57d1-ad60-f67d733ee995 | button | Outlets and overflows detailed correctly | Yes, No
699d7e86-e5b3-49e2-9c4c-d415a346e204 | checkpoint | Photos of Membrane sheet laps?
1c3116e9-9a2f-5040-8c2d-3684c872e59b | note | Please note in the comments the details of the photos, areas/gridlines/specifics
4850b868-3d29-4209-b8be-a7582f475c4f | checkpoint | Photos of Internal/ External corners?
fc9b18df-eec6-5021-8515-c650a47ec810 | note | Please note in the comments the details of the photos, areas/gridlines/specifics
5f929b65-162e-4710-a3e4-0c92d027d631 | checkpoint | Photos of Outlets/ Overflows?
eb3ac5a7-e29f-54e6-bcf6-68b45de27bbc | note | Please note in the comments the details of the photos, areas/gridlines/specifics
7dc0660d-bd1b-4dee-93d5-a27d0dd21a0c | checkpoint | Photos of Penetrations?
17234b30-59dc-5b06-8de4-81a62b4ca524 | note | Please note in the comments the details of the photos, areas/gridlines/specifics
7001dec5-f852-4497-82e8-f574e41485b5 | checkpoint | Photos of Terminations?
500fa236-e7f3-58fa-97f9-bb2416bb95df | note | Please note in the comments the details of the photos, areas/gridlines/specifics
5a842d55-26d2-4fd8-8346-687296a6a616 | checkpoint-no-value | Completion
7f11a5d2-4ee6-4d73-853d-21f1b82a901d | signoff | REQUEST SIGNOFF TO NOTIFY MANAGER OF COMPLETION
163cabe0-7228-55dc-a945-ed0022e7df95 | checklist | Defect Checklist |  | Defect Checklist | 451653c0-fffd-4f04-ae50-5aeda9668876
44b63632-7952-5bc0-b8a7-9e8c1eb3b9a3 | checkpoint | Defect Information Captured
643364c7-31bf-57a6-91ac-b0408ca95a87 | textbox | Inspection Date:
488d1071-59b9-5140-9709-0a17e1c96da8 | textbox | Defect Remedial Completed By:
eee84406-ca64-5ef6-aae3-fb879a84fcbd | textbox | Task:
06051c82-dc8d-5a42-ab77-e8de97cc6305 | textbox | Location:
ab3ded91-ba2c-5f11-9aac-9a37f57b960b | textbox | Assigned to:
724b95c2-28c9-4cc6-95a9-f1410dc5f231 | checklist | Detec Checklist |  | Detec Checklist | f94ebd18-46d5-4569-9683-2f59efc58a29
1f7ad688-6dcb-4f7e-aaef-10c20f92d88b | section | Details
6842e5c7-a9e2-4f0a-ad31-7ad0da9aa0c6 | checkpoint-no-value | Details
eeb9c6ec-8747-582d-b323-52c75774b7a5 | date | Date
d754d277-7165-525b-9c0c-07b5341f9bd5 | dropdown | Weather | Clear, Cloudy, Rain, Thunderstorms
f09f2b41-8471-43af-83f6-ad3706e0fe13 | checkpoint | Membrane Damages
746d625b-58cc-4dd2-ae85-be0c247000a4 | checkpoint | Leaks
f2b3df48-ddd6-4f13-9c1f-45720a939887 | checkpoint | Containminations
2935c8dd-09dc-4edf-ae85-00286d8a2e08 | checkpoint | Breaches detected
7bb10df3-e89e-4eb0-bbd6-3eb83f6d0e59 | checkpoint | Visual check
5b1e3042-a42f-50fc-9b05-ea6fc7cb6188 | tickbox | Photos uploaded
bfd036a5-3785-47a0-a3c2-f79941475907 | checkpoint | Final test completed
c9d40a41-dc6c-43d9-a680-c70d982c2649 | signoff | Request signoff from PM
1586a2b6-63ac-4ee2-99a0-60b7773d572f | checkpoint-no-value | Completion
21c392eb-d703-4e85-af6b-18a76b9a7d2e | signoff | REQUEST SIGNOFF TO NOTIFY MANAGER OF COMPLETION
ed294491-db8a-5270-a824-b6d83c14927b | checklist | Documents Attached |  | Documents Attached | 4616d786-964b-4bd3-8a65-1dfdb810bf8a
8111ace1-1386-5c1f-8290-3df28e3c8d3f | section | Details
8e4133a9-927f-5a63-a6a5-8f1ae86fb838 | checkpoint | Documents Attached
131772fb-6b4b-52fd-acc0-4147df917af2 | checklist | Door Install |  | Door Install | 1f1a47a4-fbe5-40ae-bf73-7712f0ea3746
45e8814a-82cf-423b-a9fd-c3a56e777229 | section | Details
874bfd87-1bcd-501c-abd6-ed664c51b0bc | checkpoint | Door Code
f606c3d9-9642-577c-9bdc-0250d937968a | textbox | Code:
67a29206-c140-51ee-9787-b750398f287e | checkpoint | Check door code against plans
ed430051-15d9-5011-8bf3-4975aecceb7c | checkpoint | Fire or smoke door
636fae89-80a8-5213-b80c-3382aca22c1b | button | Please select | Yes, No, N/A
d4549c97-d161-5f15-92c7-2f999bd1de1e | checkpoint | Check that door leaf shuts flush and reveals have been installed plumb and level with parallel margins; between head and leaf 2-4mm, between sides and leaf 2-4mm
394d1376-246f-5849-9b52-e1694a352162 | signoff | HAVE SITE MANAGER SIGN OFF
7a3b298d-4265-5e8d-bdd9-9b0ffc29c1ca | checkpoint | 10mm max wedging gap, filled with Sika Boom-FR for fire doors or PEF rod for acoustic
fc75c09c-07a9-55c0-80a6-c9bb3a8ea8cc | checkpoint | Continuous Ramset BlazeBrake (for acoustic and fire) airseal applied and tooled off
b70539b5-9240-54e4-9401-63fb74948690 | checkpoint | Door stops pined off with 3mm gap at hinge and 1mm to leaf at striker side
543ebd10-aefc-52b7-a54d-0e06acf6127a | signoff | CLICK AND SEND EMAIL TO FOREMAN TO SIGN FOR RECEIPT OF THE INSPECTION RESULTS
a89ea8ab-d63c-4227-b0c8-fb0ce5e545f8 | checklist | Drawings attached |  | Document: | e9460f43-96c6-4fd8-83c8-73f81b87bc83
700d5cd3-d75b-4707-b6f5-7eb22e64b1b2 | checkpoint | Document Attached
11b7569b-51fd-44d7-97ef-12456daa9b2c | checklist | Easylap Checklist |  | Easylap Checklist | dcadfbb9-2294-45d3-a975-50eaac342313
6cdb12a6-8be4-4c30-a849-b627459410db | section | Details
09404d07-f9f9-4364-98d9-e52f245b611a | checkpoint | Cut Panel to suit and primer the cutting edge
facda79d-1e65-48df-a809-c4953868c26c | checkpoint | Nails flush with the panel surface
9a3bca1e-86c4-4906-8afa-4be1e1bb9de0 | checkpoint | Use C-25 straight ‘T’ - Head stainless steel brad nail
66457848-e95b-447d-afa5-743a719e4c4e | checkpoint | Nail fixing @ 150mm
82057982-b1be-4492-a265-fc0adfcbaf62 | checkpoint | Nail fix to Panel @ 600mm spacing maximal
f7bf20f3-d8b5-4b63-9599-6f71d7bef73e | checkpoint | Fixing needs to be 75mm away from top and bottom edge
43f9f32d-460c-4635-883e-ff9e0a8bb8eb | checkpoint | Apply Bostik® Seal N Flex™ - 1 for Panel joint
a2432889-2b94-465f-bce4-bf722c326c7b | checkpoint | Fixing T nails is 18mm from the underlap edge and 16mm from the overlap edge
53c21353-5e66-4847-ab5e-3eae8fbb75b9 | checkpoint | Area Panel complete
823a5db3-9555-41d1-b8ca-dd8aed1f315b | signoff | Signoff
84ae4a7a-5ca4-4413-af8e-d2dae253ba84 | checklist | EcoTUFF TPO & WarmSEAL Quality Control |  | EcoTUFF TPO & WarmSEAL Quality Control | 65952011-6b3f-4ab6-9b2c-431fb5a050df
9c16f796-67e1-4832-9174-ea9a8f81ea89 | section | Substrate
e3e0d155-da77-44eb-b557-1ffd19546c32 | checkpoint | WarmSEAL Polyiso substrate stagger-bond laid with each sheet offset at least 300mm and tight butted.
633838c0-e829-495d-9926-b2beb2565947 | checkpoint | Polyiso Screws installed in straight lines and distance apart (screw pattern) as per wind loading requirements. A minimum of 9 per sqm required.
eadc4c2f-1db4-4ceb-bf86-2a50f8e56192 | checkpoint | Correct amount of Adphalt insulation adhesive used (8-10sqm per can). Minimum of 4 runs per sheet and ends adhered.
6dd42611-dd50-46ac-bf90-38d8ff7d5448 | checkpoint | Substrate clean, dry, and free from foreign matter and sharp edges.
9e61cfe3-acee-4ec5-8b6a-4118b0e1e829 | section | Pre Install
9f85ad40-97df-4cc5-afea-1a466ae3b1ad | checkpoint | No damage evident to the WarmSEAL polyiso insulation. No soft or loose areas of WarmSEAL polyiso and no dents or hollows in the top surface.
fcfebfa3-564e-43ae-89bd-a4da031ae05c | checkpoint | All external corners chamfered 5mm radius.
faaa1da8-be4a-4725-92a8-80d5124b4134 | checkpoint | Movement joints identified and installed to approved specification / detail (attach detail drawings)
a814880e-6b3f-4e81-9613-05d4c279d7e1 | section | Install
a43ce3c1-6b60-423b-a0fc-8941d6d5c0d0 | checkpoint | Pipe penetrations and rainwater outlets detailed as per Sealco specification. Use only EcoTUFF® accessories.
53208e48-7866-4e36-93fa-f5666611b61f | checkpoint | Gutters correctly and neatly installed, particularly the internal corners - ensure laps above roof line.
e16aaa63-7134-4cb3-9dfa-b8e8fcea2ee6 | checkpoint | DrainRITE roof drains installed to Sealco specification.
d173f60f-40b2-4c71-93c5-7aae25d65f1e | checkpoint | VentRITE overflows installed to Sealco specification.
ef9eb447-14c5-4c82-8617-143b73a8f5fd | checkpoint | EcoTUFF adhesive within shelf life and correctly mixed.
6aeccd84-d361-45d0-b8cf-ccc350d61f7d | checkpoint | EcoTUFF installed to Sealco specification, ensuring adhesive applied to substrate and membrane at correct rate.
3f287e8d-9b69-4141-87dd-9a627f5f6bbf | checkpoint | All laps minimum 40mm. Lap tested and watertight.
e972c8bd-4279-4b52-999a-89d01af7c94f | checkpoint | No air entrapment or foreign matter contamination under the EcoTUFF membrane.
941a083a-f648-47a3-9997-67e975bec795 | checkpoint | EcoTUFF sheets laid across the roof slope, with vertical lap edges fully welded and sealed with cut edge sealer where necessary.
425740f3-8462-4807-9f8b-0099be62d910 | checkpoint-no-value | Completion
774d79f2-fea9-453d-bcb4-084f7200bfd7 | signoff | REQUEST SIGNOFF TO NOTIFY MANAGER OF COMPLETION
65350474-eff6-4840-bd44-f484087aec84 | checklist | Equus Deboflex K180 Checklist |  | Equus Deboflex K180 Checklist | f1d4ca12-a5b9-443c-97a5-846baec43879
33865fe1-ba6f-41d6-8d0d-9f6d41a7eede | section | Details
399b95ee-d889-405b-ac96-a193ce301cf0 | checkpoint | Substrate acceptable and area ready to begin work
42e11274-f31a-40b5-babf-c7904ed975c7 | checkpoint | Loose lay Soprema DeboFlex 3.5 CS/F K180 Special to fit inside the formwork with granular surface facing upwards.
a259a550-6f5c-427e-95c6-73e4c375f9b1 | checkpoint | Fully heat weld all sheet joints minimum 100mm by gas torch and ensure all are well sealed.
82dbfb1b-df52-4e93-b981-6ed14ac3b6e0 | checkpoint | End Joints: Weld end joints as side joints, and scrape away granular chip prior to welding.
b0c8346d-d572-402f-a796-62e9b16dcbae | checkpoint | All concrete work has been completed, formwork removed and correct curing times have been observed. All cold joints ground smooth.
90f5b515-26e9-4239-8791-cd48c83f9590 | checkpoint | All joins to receive a bandage of Soprema Debovix 3 T/F P180 heat welded to the outside of the Soprema DeboFlex 3.5 CS/F K180 Special membrane.
12e93ac4-12db-4ff8-bbae-47682731cf1e | checkpoint | Ensure all fastener heads are covered and protruding nail/ staples are cut off and well sealed, using Soprema Duo kit.
30aba599-eb2d-40b0-8e9f-970b321d640e | checkpoint | All external/internal corners shall receive the same bandage as required.
59640097-5208-49ed-a51c-2f2940711a7d | checkpoint | The Polythene floor membrane shall be turned up the external face of the wall approx. 300mm and taped into place with 300mm strip Soprema Debotack 2.5 SD C175 self adhesive membrane to Soprema DeboFlex 3.5 CS/F K180 Special.
bf777427-14fc-4a9b-859d-831b16b6bd95 | checkpoint | Newly installed membrane shall be protected with the use of drainage board such as Danosa Danodren H15 Plus.Care taken to prevent damage to membrane during backfill.
5433a54a-9c29-474d-bcbb-5b9b44cefa28 | checkpoint | System to be inspected on completion.
abd0f2f6-c0ac-467c-ae74-9e5c4d146a0b | checkpoint | Area left clean and tidy
43054f3d-dec5-4b53-9e86-18fbbad699d5 | checkpoint-no-value | Completion
da60e04f-21e8-47dd-b48b-b6ab2ed85000 | signoff | REQUEST SIGNOFF TO NOTIFY MANAGER OF COMPLETION
2cdf34e0-14b1-4950-b5c6-621134db2deb | checklist | Equus Warm Roof |  | Equus Warm Roof | e69d4998-52af-4216-b0eb-ce6f01b775f3
7c1c7986-1c0d-4e77-9c2a-2061ee60fecb | section | Prestart
9491979f-0daa-4424-a52f-046598868d21 | checkpoint | All workers inducted to site
7e03dfb9-293b-4aba-bc2b-4902f69c1bbe | checkpoint | Pre Start safety meeting held
073037ea-da0d-4182-ad25-5dce675e5354 | checkpoint | Area Accessible
c5db5b83-8901-4eb7-b1c2-f72a28a25bb1 | checkpoint | Edge protection and safety installed
e60897bc-cd9b-41ab-86b4-95ec41fdbc78 | checkpoint | Purlins in place
a6ab7db2-c639-4d28-aad2-fee2bbce3c8d | section | Equus Soprema DuOtherm Warm Roof Metal deck substrate install
fad05460-4b73-4e16-aa9f-0232720e7826 | checkpoint | discuss details and execution of system
777dd1b0-4ffc-4360-8fb7-7c60e8f925e1 | checkpoint | Metal deck installed in accordance with Manufacturer’s recommendation.
4ff0c12d-1f86-423c-8a66-79db4f22b02f | checkpoint | Outlets are sufficiently sized for anticipated run-off.
33610e45-efbd-4066-b189-a9d9849093fb | checkpoint | Metal roof edges overhanging into gutters are cut back and timber upstand installed at the height of PIR board.
6b7dd896-b414-4ca2-834d-8733bb22b036 | checkpoint | Metal surface satisfactory for installation of Duo membrane by Equus Applicator.
a8fe8ddd-d23c-40ce-b608-6913c3df96cb | checkpoint | Sufficient and correct fixings installed
9159a4c5-3df5-48bd-ae72-910b91971485 | checkpoint | No metal edges protruding up high
7511f84f-8cff-44f3-8a4d-722f48715e4c | checkpoint | Flashings installed over hips/ridges and valleys
a61518bf-6317-482b-b7ff-0a4e11a6a8f2 | checkpoint | all swarf swept from roof
e8fa4705-21be-4b51-925c-c4a164cf2e84 | section | Vapour Barrier installation Denosa Self Dan
9172e8e0-e3b6-49ce-b362-975319ee4dee | checkpoint | Prime upstands and details only where membrane shall be fully bonded.
c2356d8d-125c-4a14-a787-d6e15847d2a8 | checkpoint | Vapour barrier installed and carried up parapets a minimum 50mm past Equus PIR Insulation board.
a11169d6-a3d2-4ad7-9803-0ab0cec948b8 | checkpoint | Correct side laps and end laps
5a801e7e-8efa-4304-a0dd-0d034628cf65 | checkpoint | Vapour barrier terminated correctly to ensure vapour layer continuity at roof openings, transitions and horizontal to vertical roof openings
935ac2c6-319c-43af-a8e0-86df5ccec31a | checkpoint | Any damage to vapour layer to be repaired to 100 % continuous
5a88d528-569a-400b-b09e-adbc2701432b | section | Insulation
08a56241-11c1-4852-a0ed-8624e98ff680 | checkpoint | Correct insulation delivered as per specs
673dd897-94ea-4bd4-80cd-2a4e33f18266 | checkpoint | Insulation damage free no crushed edges etc
53b7b0b9-f722-47f2-9a4f-7b0b50e6f39d | checkpoint | Insulation has been kept dry out of weather at all times
d0860cd1-8e2d-4b6a-8923-30b0f85f9700 | checkpoint | Insulation to be installed in a brick bond pattern
35591a55-6d29-4899-b026-11de0f374fc5 | checkpoint | Correct fixing being used including the correct insulation plate or thermal plug
61e8d03d-955f-4955-ad0b-a7209cdbfda2 | checkpoint | Correct fixing pattern used as per manufacturer's specs or site specific wind uplift calculation
266264f7-0cf1-473e-a077-d60b5566b153 | section | Base sheet installation
f0496243-f492-4a0e-870f-4bacd7310321 | checkpoint | Mechanically fasten as per job specific Equus Soprema fixing pattern through base sheet to metal deck substrate
210fd662-51d2-491d-a757-291bcc3c701d | checkpoint | All laps torched closed
1cab1445-b696-4139-816f-ed3e357ec393 | checkpoint | Maintain side laps of 80mm and 100mm for head laps
afe7df64-96fb-49e8-8d9c-86d99b149261 | section | Cap sheet installation Equus Soprema Duo
5e0de0d8-8f5a-480b-9beb-bb8f465096b9 | checkpoint | Unroll DuO cap sheet, align and cut to length. Re-roll each end back to centre.
340b3dba-86d3-4030-84fe-a9a3b9d7df1f | checkpoint | Torch evenly and off-set laps to not coincide with basesheet
1d89fc3f-f9f5-4a05-943c-74dd60850bcc | checkpoint | All joints back sealed separately ensure correctly closed.
6c11d0a5-a4fb-44fb-8fb3-58b00cebbfd0 | checkpoint | Maintain a minimum 80mm side and 100mm head laps.
07a213a2-da20-45d5-b2bb-367e5b9226a0 | checkpoint | Detailing shall occur using DuO cap sheet and/or Matacryl Thix/Dexx Topcoat on all outlets, pipe penetrations, gutter stops ends, parapet upstands, machinery plinths and anything above or below roof surface.
95bfca98-04e3-4b95-b662-d4f046b92b77 | checkpoint | System to be inspected on completion.
e390c18d-8e1e-468d-b006-0361a357892b | section | Flashings
8e9bcdb8-efea-4d3d-948a-de65f32e589c | checkpoint | Flashings made in specified material/colour
227ab500-65c5-42f8-86a6-544bea8b64e6 | checkpoint | Flashings installed neatly and fixed sufficiently
6946bb33-d74d-47f6-aece-d64cd8958b44 | checkpoint | Flashings sealed with correct sealant
2f7dd321-ef2c-45ba-a59f-7093dfd5b1a0 | section | Clean up
9e251585-38a5-4311-adff-aa97a424ab7a | checkpoint | All rubbish from all stages removed from site
fc1d59ec-25d4-47c3-b69c-784adc09588a | checkpoint | Roofs cleaned down
cd086c1a-f62b-4cc8-b931-2c9333514e09 | checkpoint | Scaffold checked on every level for rubbish
9307ead8-6687-491e-bc88-0d23ce407f8b | checkpoint | Grounds checked for rubbish (under scaffold etc)
25fd9b09-ad56-4784-99e7-28b0cae59e52 | checkpoint | Site foreman agrees site is clean
f0c4119d-d57f-433b-a52c-fa3873717d6e | checkpoint-no-value | Completion
d34cabc9-3f02-4a0e-9324-d35ced634706 | signoff | REQUEST SIGNOFF TO NOTIFY MANAGER OF COMPLETION
cd9b1b2d-5c51-420f-a983-a903b50638f7 | checklist | Erection/Site QA |  | Erection/Site QA | 216299cd-da10-4520-b8e7-0525a4e016ff
45e8814a-82cf-423b-a9fd-c3a56e777229 | section | Details
d4d8ebad-a18f-461a-a765-337f728986fc | checkpoint | Holding down bolts tightened
9659c030-f023-45e2-a4de-fad2d07be0c3 | checkpoint | Levels Correct
ae32d2b1-3d2f-4ee3-849c-8e52904bed0e | checkpoint | Steelwork Plumb
fdd74a5e-b30f-427e-8189-58caf1b113b1 | checkpoint | Steelwork Securely braced
b7d7ec94-05ae-43ac-9d6e-1549e9862dbe | checkpoint | Bolts tight to specification
614cac42-9808-4dcc-bc8e-c554438bf56b | checkpoint | Site welding & Testing
76dc63ce-7560-4aae-a0ea-ec5cb1f1a9eb | checkpoint | Purlins/Girts Straight and secure
329aa7bd-6b36-433e-bd67-d200b86c339f | checkpoint | Painting & touch ups complete
8c54a327-0c24-4da9-943a-8770a050d9de | checkpoint | Others
8842fa30-a726-47a7-8d17-5497f969a715 | checkpoint-no-value | D&H Steel supervisor review complete
51e0782e-947f-49c7-ad6b-5b3a50770f4b | signoff | Signature
6824439f-ae62-4ce0-8206-7e9a713b56f3 | checkpoint-no-value | Client Supervisor review complete
2465942f-0e78-4db7-9904-578dad3c823d | signoff | Signature
bac20149-cfb6-4810-9913-1f9d75e440e2 | checklist | Exterior Cladding Checklist |  | Exterior Cladding Checklist | 79ac63f2-fe36-4e29-b4a9-35a6cd40c78b
45e8814a-82cf-423b-a9fd-c3a56e777229 | section | Details
6b561fcd-4b79-454b-aed8-857ed7792811 | checkpoint | Product checked and correct as per specification
077a3f5d-0cca-47e4-94f8-ab468ee6e9c8 | checkpoint | All prestart checks completed and approval given to install
bd86825c-87db-42f4-80f0-b613d3859c6a | checkpoint | General photos, comments and observations during install
cfc67eda-cfc2-4a77-8d16-c997c113b763 | checkpoint | Relevant Services considered, checked and approved where applicable
8f59665d-87e2-47cd-bb9d-ce04cfeabdc3 | checkpoint | All cladding elements completed, checked and approved as per specifications
4da0473c-56df-4173-93d3-dd3f812a75f4 | signoff | Signoff
f498fc82-fee9-4cd7-9bae-628a45987d60 | checklist | External Framing |  | External Framing | 523b9945-85d8-4240-b064-63b0767042d9
45e8814a-82cf-423b-a9fd-c3a56e777229 | section | Details
5deadee9-200f-442d-b733-b0ac5903d5c2 | checkpoint | Plans / Specs followed and correct type of timber used
b5452c16-72b6-4ff1-a1e4-fd09049a43e4 | checkpoint | Check for location
408a0f1d-3d0b-4dd5-89a4-a8d7a52ced41 | checkpoint | Bolted at correct centres (please indicate)
153135da-a9c9-4c32-af1e-5e5ca058ffe0 | checkpoint | Studs installed (Plumb)
251683dc-0891-402a-b592-f2be93e4e699 | checkpoint | Nogs installed (Level)
a63aaf55-375b-4bde-8b98-315aa2d08128 | checkpoint | Correct head detail
2ef250a0-111d-4601-b5cc-85ad24dc9c78 | checkpoint | Correct centres (please indicate)
7f2d5520-d7ee-4c2b-9c96-f60e3eda26d5 | checkpoint | Check for Straight
5b6fabce-1822-46f5-8c05-ec625db5b821 | checkpoint | Check for Level
fa08e171-3349-4fc6-8481-8b7406cea7bd | checkpoint | Seismic/Engineer details apply
83c06d1d-6d22-4df2-9a41-88d3661ffa0d | signoff | Signoff
9308bbce-2c73-42bd-8c49-0c2461253c19 | checklist | Formwork |  | Formwork | 59dcd014-5458-4e05-94d6-87d6e943dfb6
45e8814a-82cf-423b-a9fd-c3a56e777229 | section | Details
1fdf6f0f-de09-4d73-8da9-60557311f6b0 | checkpoint | Formwork
27b15f0d-b4d7-5d70-8aac-17f969b2d48e | textbox | Relevant drawings & revisions for reference:
6b585e9e-cd19-4f38-9488-b6c03a4d72e0 | checkpoint | Work area acceptable & approval to start work
214701a4-a23f-43d7-a25b-fd21cc592f3b | checkpoint | Grids and RLs clearly marked for reference
86ac8c61-60a8-4a98-bdd5-37221ee0e4f8 | checkpoint | Formwork - location, height, falls and dimensions checked and accurate
05349774-baaf-472f-9534-e9a908c0e5df | checkpoint | Formwork sufficiently fixed and braced
b6a43c08-079e-4100-81de-2f1d4063369d | checkpoint | Any rebates/ nibs / cast in items are correctly positioned, sized and appropriately fixed in place
82534ae5-5c21-4ff7-b1a6-fb62de8fad2d | checkpoint | Service penetrations formed correctly and locations checked/correct
38c51055-142a-42d1-8fd6-2f903f423c09 | checkpoint | All surfaces correctly prepared (e.g joints to existing concrete, release agent to formwork etc)
00d7c16a-b6ea-480a-98ab-94981b207b5b | checkpoint | Any control joints/ stop ends installed accurately and correctly braced
29fe7155-3b7e-4054-ada9-33ff2efed383 | checkpoint | All formwork elements completed and ready for concrete pour ( excess debris removed )
a0986bd7-b066-4b90-8cef-099e34c25ee2 | signoff | Signoff
e5422f56-695f-4f28-8f42-59a22e2f02b2 | checklist | Formwork - Reinforcing |  | Formwork - Reinforcing | e9d419e7-2795-4431-9aa5-4ec7796ce458
45e8814a-82cf-423b-a9fd-c3a56e777229 | section | Details
aabdf3a9-e979-491c-bb7c-ea3108461f7c | checkpoint | Work area ready
6060cc32-acfa-423d-bd3e-43a2bb927463 | checkpoint | Latest drawings available, checked and referenced
cf7e711c-d1ff-40ba-9bf6-95220a18436b | checkpoint | Correct product delivered, reviewed & approved
6c427c72-0823-43f6-a4e2-bee1fa11ac41 | checkpoint | Correct size & type installed as per design
621e1aad-6492-4766-bfe1-df47ed05fb24 | checkpoint | Reinforcing spacing and location correct
66c8f30f-2a00-49f8-a189-8c8796a1095d | checkpoint | Specified covers checked/correct
2366acf3-91bd-4d14-87ca-543d89dd4a60 | checkpoint | Laps correct per size of bar
fac4923c-7ac8-44e7-b266-d9d92c6a9c34 | checkpoint | Any starter bars are installed correctly (location, size and spacing)
d19c1741-c553-448c-9e4e-bb5eae1fdd00 | checkpoint | All bars fixed appropriately
2d4e785c-a110-4d71-b904-24e5467d7bd6 | checkpoint | Couplers installed at correct height
2e045697-cc9f-4217-959f-6cf733eb03df | checkpoint | Cast in plates installed correctly
67e72626-6b95-42df-8459-8ceee2f28dec | checkpoint | Any additional items considered, installed & completed e.g. trimmer bars, reid bar couplers, foot plates, drag bars
7598e591-abd9-46dc-8a2b-53655740185a | signoff | Signoff
af420173-1cce-46b6-a557-a5c7af17d557 | checklist | H&S - Accident & Incident Investigation |  | Accident & Incident Investigation Report | 6f04b439-eeb3-472e-b2ef-5873b9a0705b
3b34ec81-e0d9-4b26-bdb0-02b102d38fb2 | section | Details
90c5648b-8742-44a6-8b8e-afcf391c6996 | checkpoint | Details Completed
794268ec-9c75-53e6-a703-11b9d592ae05 | textbox | Name of Investigator:
9b94418b-0c2f-40b6-b986-32cb6cb497e8 | section | Particulars of Incident
8a03e741-e4bd-4720-a8b0-145b9046c3f2 | checkpoint | Particulars of Incident Details Completed
723f39ec-f13c-5fc9-ae15-f9cbdf762cd3 | dropdown | Day of Incident: | Monday,Tuesday,Wednesday,Thursday,Friday,Saturday,Sunday
8ad2841c-44f0-515d-b063-feef748699f5 | textbox | Time:
c92971a5-acbb-55fd-ba2c-d54df1ded55a | textbox | Project/Site:
364c9d6d-bec4-5c0a-a93b-00eb475a2132 | textbox | Date Reported:
810494ef-db89-472a-baa9-cb1422505a0b | section | Injured Person Details
0ad4bb22-581a-4a47-b371-ed8afd5e4d43 | checkpoint | Injured Person Details Completed
6b7830b5-0cca-5c28-b40e-4a581da711dc | textbox | Name:
099dec79-2ba4-5bc9-8920-7cc73d9f58a2 | textbox | Age:
e8755209-9c10-5125-8e5c-c18ee607fa6f | textbox | Phone Number:
67672e13-1d7a-5b5b-8ac9-733b1170d42b | textbox | Address:
b1c40443-53e5-55b2-b88d-f37c3708d7ac | textbox | Reported date of incident:
5c00c2e7-85cc-5459-8d98-379ee35925d1 | textbox | Length of employment:
85dc76a9-756b-5841-9704-b0666f6426d7 | textbox | Time on job:
30a9a2bf-a347-4742-a169-d4b2d3554c0c | checkpoint | Type Of Injury:
86b0045f-3c7d-5849-921d-5db50c857a26 | tickbox | Strain/sprain
fb388a8b-0915-5b1d-9263-a112bd494613 | tickbox | Fracture
3556f26f-13ce-568f-9537-41be4a9b7992 | tickbox | Laceration/cut
df0b3de8-f821-596a-bcd8-3bc2f79c2258 | tickbox | Bruising
575a9c46-7e2e-5499-9d77-8856ac3afe05 | tickbox | Scratch/abrasion
9f716d2b-3f4f-5dcf-a36e-adc38aa38c4d | tickbox | Amputation
96bd6d2e-7806-5186-8dc4-08c9611388af | tickbox | Burn scald
64363f63-33de-5092-8731-8cddbdffc5f4 | tickbox | Dislocation
8f00ee0c-e90a-5ed4-be02-1aa9d02b135c | tickbox | Internal
6623e214-9fcd-5fb9-9312-e8a6ac88ebe3 | tickbox | Foreign body
b694fbcf-3c56-582b-b449-b88501ddba80 | tickbox | Chemical reaction
318f4e5d-384f-5a30-8996-f90e025d4b80 | tickbox | Other
95f2a10c-415f-5c9c-8893-f18a6779b887 | textbox | If other please specify:
5fd0611c-8152-5837-a3d9-2b89c19d094c | textbox | Injured Part of Body:
74e54360-17bd-4213-906c-c092730b4ac2 | section | Damaged Property
bf75d93b-54d1-4629-b139-2a14690de571 | checkpoint | Damaged Property Details Completed
5a3f480b-02d6-5882-b9ac-8423a3a5e2ba | textbox | Property/material damaged:
0a263b95-4629-5572-8741-cd05af763b87 | textbox | Nature of damage:
68eae0bc-a318-5b4c-8b55-16b8ee7a0c56 | textbox | Object/substance inflicting damage:
284a1d5f-8d2b-4871-8fde-1c5c62d1ceaf | section | Incident
82a0caaa-3e70-477c-8534-479b594d73e4 | checkpoint | Incident Details Complete
9a8b6b51-9198-51ef-9c38-fffc3babe810 | textbox | Describe what happened (space overleaf for diagram – essential for all vehicle incidents):
05416c34-1d36-4f79-bd6b-22ac9eaf03cc | section | Analysis
bb2ca2dc-0954-4b16-880b-7aea962c615b | checkpoint | Analysis Details Completed
9413bf2f-2d5e-5d7a-9812-a71c32fd4972 | textbox | What were the causes (root and contributing causes) of the incident?
cdcea6ae-a80c-5374-b2e4-6e3d8bcf0f1c | textbox | Root causes – safety system failures:
5d256b86-e365-588e-9b1d-d570ab06017d | textbox | Contributing causes – unsafe acts and conditions:
d6e9d6d7-0a25-42cf-8d45-11b903ab9cdd | section | Prevention
856305b1-ea8a-4b94-aebd-dc46700191cf | checkpoint | Prevention Details Completed
cbc69893-8623-5031-9f7a-5ca7cef2ceb8 | textbox | What action has or will be taken to prevent a recurrence? Tick items already actioned
288c0a6b-a170-511a-84c9-5a52e8cbd4a0 | tickbox | Completed
65ab04e1-53fb-5fcd-8fe6-aefc0734a623 | textbox | By Whom:
eee8ef2a-935d-5b1d-9158-bbd8bcb2c756 | textbox | When:
1652e394-1f69-431f-8f3b-67198607ef3b | section | Treatment and Investigation of Incident
021f7cc7-1cc1-4ecf-8e62-476ce8a0a72b | checkpoint | Treatment and Investigation of Incident Details Completed
24d769c3-7c93-5291-88cd-4cf80d2c6f1b | textbox | Treatment and Investigation of Incident :
48e4f393-e28a-51a9-aada-3fffb079abab | textbox | Name of person giving First Aid:
85b5173c-2eb8-5ee2-9112-cd81f8feec5c | textbox | Doctor/Hospital:
c082eb8b-1f60-500b-84cf-a7102d0e94e4 | textbox | Incident investigated by:
6aef1b45-7590-5df8-be74-091614a0e5bd | textbox | Date:
0f7a744b-31b9-5a07-8555-76f9bcabe3bd | dropdown | Worksafe NZ advised | Yes,No
314698df-a412-554a-8147-5b2147cb0cd2 | textbox | Date:
04d49e3a-ad5b-4e6e-bf7c-2e0307fefa4c | section | Signoff
28407f29-9f9d-48dd-8b03-2eb990797f6d | checkpoint | Required people sent signoff request
951e292b-f474-40dc-bb97-0995d8bcf576 | signoff | Signoff
487e4d94-dc99-4f31-b4d1-07cfffe6314f | checklist | H&S - Safety Stand Down |  | Safety Stand Down | d2a38305-21f7-4beb-a750-7a1b7d0611ba
45e8814a-82cf-423b-a9fd-c3a56e777229 | section | Details
fa2d6aa9-5629-49c7-9051-faf999b22fa6 | checkpoint | Who is running this meeting
09982777-1e61-4713-9c82-f3b2ee923b2a | checkpoint | Cause of the stand down
69a10b0f-0166-4824-9393-94cd3236b535 | checkpoint | Trades affected
bc15192b-e4ed-40c2-a178-3b668e4df892 | checkpoint | Meeting minutes or updated TA
1571cd5f-e147-4f49-9996-cd4c34d571cb | checkpoint | Preventative measures put in place
09d33408-94ba-41a1-956e-c654393436f1 | checkpoint | Signatures of all attendees
f0ee0ac5-f463-4967-a6f7-9d33bab55f20 | signoff | Signoff
319ee720-7d9a-4af8-b314-4855dce0bfab | checklist | H&S - Scaffolding |  | Scaffolding for Area: | 721004e5-a792-4afe-96b7-115c71d43b52
45e8814a-82cf-423b-a9fd-c3a56e777229 | section | Details
78b14dc8-f968-4be4-8fe7-62ffced2a69a | checkpoint | Notifiable weekly Scafftag/current
a3088102-a284-4b05-85cf-735bc9144af2 | checkpoint | Handrails/mid-rails
a6d3b9f5-88b7-4239-88bf-298e2ce6e728 | checkpoint | Toe boards
9ebe5384-070b-48b6-b8e7-61e137e8bba8 | checkpoint | Platforms
5780fe9c-ac81-4f0e-8ab4-8644f3bf7cd5 | checkpoint | Ladders/stairs
774293fc-dd11-4130-bff2-17bd7bc8d6f7 | checkpoint | Base sound
55e27569-cdc7-4b71-954e-7904f1ac4949 | checkpoint | Work platforms clear
ad074c7b-0ba6-4e0b-b4b9-251f30fd3280 | checkpoint | Platforms trip free
d462e482-17a2-4a18-bae5-7dc816d4112c | checkpoint | Planks tied down
b1cbe6a9-56fd-462e-b61c-4dacf977eb18 | checkpoint | Headroom clear
a7c59434-fda2-430a-b6a5-cc6bf2e84f78 | checkpoint | Ties/bracing adequate
977a8433-bce1-4b95-b839-3261bdbebc85 | checkpoint | Required people sent signoff request
eb32aa9e-5d48-4d14-8cf2-5c5e0d25e868 | signoff | Signoff
a8b3d591-b7e5-45d7-909c-4e6c52dffadb | checklist | H&S - Site Inspection |  | Site Inspection - | 851a2380-bec7-4d92-b1b6-0008844f0112
e5e3c8bc-e6ef-443a-8b10-5b1b099398e0 | section | Details
f8e81285-69a9-440c-aabf-68d16e7b4e9c | checkpoint | Details Complete (pass once relevant details are recorded below)
4a63259a-32ff-50e2-b7b4-4b1dcdb050a2 | textbox | Site/Location :
7a13b912-bc1c-5ad8-93c7-71f142389fec | textbox | Name of Inspector :
7ddbbc4f-aeb2-4a9b-95e1-93c4d7d2542d | section | Site Control
035ff40f-a23a-4e17-bbc4-5a589767741d | checkpoint | Hazard Board and signage up-to-date
34aa9e0a-bedc-5dfa-8fd4-dae03b0c7215 | dropdown | Priority | 1 - within 24 hours,2 - within 48 hours,3 - within 7 days,4 - no action required
733c24f8-0876-4003-ab23-d11c48a9cd5d | checkpoint | Environmental plan - issues
d5fd7779-4dff-5ac8-9763-1c5c7f98decc | dropdown | Priority | 1 - within 24 hours,2 - within 48 hours,3 - within 7 days,4 - no action required
55db4024-cb1c-5970-858f-7ffbc3530995 | textbox | Toolbox talk last date:
c62bce4e-ec6e-4499-8341-90667cee5a25 | checkpoint | Safety inductions for all on-site
16609823-f9fb-50bc-b10c-5e7c19e41600 | dropdown | Priority | 1 - within 24 hours,2 - within 48 hours,3 - within 7 days,4 - no action required
a9a30145-4094-414c-bde8-2cf9f73e1c56 | checkpoint | Safety notice board current
912ffacb-0a1d-5335-b8a4-cb24952c1567 | dropdown | Priority | 1 - within 24 hours,2 - within 48 hours,3 - within 7 days,4 - no action required
c12cbcf6-4e66-41f7-a452-d65c183bb70f | section | Site Facilities
0a50613a-cffe-4282-9add-4b17c97dad89 | checkpoint | Offices clean, adequate & good lighting
c869cdf5-2583-551a-ad34-979e6b91092f | dropdown | Priority | 1 - within 24 hours,2 - within 48 hours,3 - within 7 days,4 - no action required
421cd206-6f15-45a6-9288-86cd9e11b15f | checkpoint | Smoko sheds - clean, portable water
e8aef0c9-fe16-50ce-8451-9a854a84c7fd | dropdown | Priority | 1 - within 24 hours,2 - within 48 hours,3 - within 7 days,4 - no action required
bcdb0a29-5831-4ed1-9fec-51d7e2a6765f | checkpoint | Toilets - clean, washing water
1cd538b5-2ef2-55e6-876b-c561376420b0 | dropdown | Priority | 1 - within 24 hours,2 - within 48 hours,3 - within 7 days,4 - no action required
2c7be94e-b9b5-42d2-ab36-30ac1e1322fe | checkpoint | Tool /equipment sheds adequate
6d0ad3b4-04d9-58e2-9a99-343d5faef28a | dropdown | Priority | 1 - within 24 hours,2 - within 48 hours,3 - within 7 days,4 - no action required
c55540c6-a310-4bba-b662-b0eb6c001a60 | section | General Site Tidiness and Access ways
70fac120-06d8-4be5-bc21-ea569111c93b | checkpoint | Clear, safe access to work areas
244cdad9-d17d-521d-9580-61560081a6a1 | dropdown | Priority | 1 - within 24 hours,2 - within 48 hours,3 - within 7 days,4 - no action required
4e4a5364-0172-4d46-962e-db380dc6e633 | checkpoint | Stairways and accessways clear
3a0bf68e-16d7-559b-a7ee-3171103599ba | dropdown | Priority | 1 - within 24 hours,2 - within 48 hours,3 - within 7 days,4 - no action required
cd988100-0511-44d6-8dd8-f47e25bdd78d | checkpoint | Hoardings /fence and gates secure
7e62f4a9-b4b3-5b3a-8dea-f798cc458230 | dropdown | Priority | 1 - within 24 hours,2 - within 48 hours,3 - within 7 days,4 - no action required
1c95fc98-6c8c-441b-b3a0-9a8d36ab0023 | checkpoint | Loose materials secure from wind
5b62d252-bc25-54df-ab8f-140637635378 | dropdown | Priority | 1 - within 24 hours,2 - within 48 hours,3 - within 7 days,4 - no action required
079428a0-2190-47ed-8437-c97bc17a876a | checkpoint | House Keeping
a49d0245-7499-577b-9061-fc8abc52aba1 | dropdown | Priority | 1 - within 24 hours,2 - within 48 hours,3 - within 7 days,4 - no action required
41276dc2-acb2-495f-8673-e912811ed5cc | section | Personal Safety Equipment
3fd31cbc-2716-4fd1-80ab-171f1d3be6d0 | checkpoint | Signage displayed and legible
2aede184-8005-53d7-9b90-8cbf3cd231b3 | dropdown | Priority | 1 - within 24 hours,2 - within 48 hours,3 - within 7 days,4 - no action required
83a01e8f-1f92-4d01-95b4-caf6d694f293 | checkpoint | Hardhats and boots being worn
2718e35d-b211-5342-aa74-ad40ee5e1fd2 | dropdown | Priority | 1 - within 24 hours,2 - within 48 hours,3 - within 7 days,4 - no action required
f3ec0c32-9655-4918-a0e1-e25e51834a3c | checkpoint | Glasses /ear muffs /vests /masks used
4dbb84be-98ab-57cc-a20b-c2789cd451f3 | dropdown | Priority | 1 - within 24 hours,2 - within 48 hours,3 - within 7 days,4 - no action required
774ea461-175a-48b6-a8b6-9b0108da5669 | checkpoint | Task specific PPE used
40cdec06-a288-5ae0-a489-e7b23a15f207 | dropdown | Priority | 1 - within 24 hours,2 - within 48 hours,3 - within 7 days,4 - no action required
e3dcf3e4-8857-4939-9f2f-2e05dc6c72dd | section | First Aid/Fire Prevention
826b7680-dbf1-45e2-ba77-4070a0dabd99 | checkpoint | First Aid Box Available
3d337582-72b9-5a53-8c92-fa9b174303a7 | dropdown | Priority | 1 - within 24 hours,2 - within 48 hours,3 - within 7 days,4 - no action required
3249a8ea-16d9-43d4-ae55-9579782ee0e4 | checkpoint | Accident register
3ff6110a-79d1-5b52-9660-7a6ef2bee3be | dropdown | Priority | 1 - within 24 hours,2 - within 48 hours,3 - within 7 days,4 - no action required
b4d880be-59c4-4c29-9530-c6ded772dc99 | checkpoint | Fire Extinguishers
513950c3-02d3-5e1c-ae9a-f337f254f46e | tickbox | Available
789e9b85-b12a-5b9a-8ea7-1d0b8398cc2a | tickbox | Current (12mth)
18562c7c-ae2a-5ad4-82ec-694e4eef62ae | tickbox | Sufficient number
61cce618-6d9f-5cf9-846c-56eeec44c79d | dropdown | Priority | 1 - within 24 hours,2 - within 48 hours,3 - within 7 days,4 - no action required
73071aa0-d9df-4a9e-b175-934d9e87595f | checkpoint | Evacuation
01b967bc-1172-5812-a4f8-e55e8989eb24 | tickbox | Procedure current
95658922-33c8-56a7-9b80-1a16d753e0ef | tickbox | All emergencies incl
5c993d2a-1876-5302-9108-c46d3351314e | dropdown | Priority | 1 - within 24 hours,2 - within 48 hours,3 - within 7 days,4 - no action required
d3c6dd69-6c02-475b-808d-47aae4aa58b0 | section | Cranes/hoist/lifting equipment
ee2c544f-54f0-4420-93cf-c1f0dd09fb4c | checkpoint | Proper lift assessment plan done
86de4acc-c2ba-5de4-9c67-0237284c76bd | dropdown | Priority | 1 - within 24 hours,2 - within 48 hours,3 - within 7 days,4 - no action required
50450b80-3f9c-4c42-9c8d-57b84adf7c5a | checkpoint | Crane certification current
e3d2882f-5936-5097-b7a8-d756a0503832 | dropdown | Priority | 1 - within 24 hours,2 - within 48 hours,3 - within 7 days,4 - no action required
bc8a7a94-e440-43d8-b2f3-addbee2305f4 | checkpoint | Slings/chains certified
85a5403a-8e74-5285-8dbe-7cbabe2fede0 | dropdown | Priority | 1 - within 24 hours,2 - within 48 hours,3 - within 7 days,4 - no action required
f1cc319a-ebf6-4c06-968f-74c37a05bfd7 | checkpoint | Operator procedures in place
58593784-3810-5cd0-901e-6c393dc47d7c | dropdown | Priority | 1 - within 24 hours,2 - within 48 hours,3 - within 7 days,4 - no action required
257968e3-6d13-4848-99e1-ac162756986f | checkpoint | Inspections being done
b78b1a74-4295-5eea-b8fd-1e0b1e9a1cf5 | dropdown | Priority | 1 - within 24 hours,2 - within 48 hours,3 - within 7 days,4 - no action required
585bbf45-463d-4dac-bdfb-e449ed8a8f7f | checkpoint | Man cage available
78cafcae-cd60-5385-9b5c-3cf0f051704a | dropdown | Priority | 1 - within 24 hours,2 - within 48 hours,3 - within 7 days,4 - no action required
82851425-36d9-48e8-93e2-2f6c688b09f5 | checkpoint | Emergency plan in place
88efc714-7eaf-5aee-bee5-770b53835bf4 | dropdown | Priority | 1 - within 24 hours,2 - within 48 hours,3 - within 7 days,4 - no action required
cd4a0086-5a55-4989-a22b-68b02e20fd7f | section | Tools and equipment
32203161-fa00-4134-bec7-2c15a2553422 | checkpoint | In good condition
86b7f0b1-aa24-5862-ab9d-c0ac72432dc7 | dropdown | Priority | 1 - within 24 hours,2 - within 48 hours,3 - within 7 days,4 - no action required
728ed714-5113-4777-9a08-c9f1ddf9f0c3 | checkpoint | Appropriate guards fitted
89543856-6737-5df6-92ec-39e42b9eaef3 | dropdown | Priority | 1 - within 24 hours,2 - within 48 hours,3 - within 7 days,4 - no action required
2f6e83b3-229d-4088-b688-3fa1a6ef16fc | checkpoint | Trained user
57eeb309-eca0-51d4-8ad2-2c5f23517596 | dropdown | Priority | 1 - within 24 hours,2 - within 48 hours,3 - within 7 days,4 - no action required
d3480bc3-ae71-4ee4-aaa3-1d2536f2f401 | section | Excavations
7c2137dc-41a1-4857-8e24-6bcd04689139 | checkpoint | Correctly Shored/Benched/Battered
2e22b6c7-4fcc-593d-af5e-083d55c01556 | dropdown | Priority | 1 - within 24 hours,2 - within 48 hours,3 - within 7 days,4 - no action required
d7fb9ac5-4749-45a8-a7ba-a5128b7f5fa1 | checkpoint | Access/Egress Installed
3ab15252-ab7a-5dab-987b-304a657bf17f | dropdown | Priority | 1 - within 24 hours,2 - within 48 hours,3 - within 7 days,4 - no action required
cf37520e-8980-4fb5-95ba-f6809ac6fc7a | section | Hot Works
91e037f1-646b-4035-8410-e188bb9b3a67 | checkpoint | Hot work permits being issued
c23b694d-af8a-5cf8-a009-08ac30fd5fe1 | dropdown | Priority | 1 - within 24 hours,2 - within 48 hours,3 - within 7 days,4 - no action required
1a461bde-1119-40f0-86c7-1cbf34801264 | checkpoint | Fire extinguishers on hand
5842a423-493b-5270-8c92-d76d6aa3cd25 | dropdown | Priority | 1 - within 24 hours,2 - within 48 hours,3 - within 7 days,4 - no action required
8f6241fb-bd08-42e9-b37f-65aa6fa4407d | checkpoint | Operators using PPE
feaf3290-2036-539a-b3d0-3e7125e951d7 | dropdown | Priority | 1 - within 24 hours,2 - within 48 hours,3 - within 7 days,4 - no action required
04dc0a0c-d2bb-4314-a7e4-67496005d6d2 | section | Electrical Equipment
b6186330-234a-4654-aa68-c4bc7ad2f79b | checkpoint | Main board lockable /weatherproof
19581723-e4d3-5d3f-8742-7bf42e645fe4 | dropdown | Priority | 1 - within 24 hours,2 - within 48 hours,3 - within 7 days,4 - no action required
9d5e51c8-eee3-4db2-a70c-da7df84e37d2 | checkpoint | Current tagged and damage-free leads
daef8813-813a-58d9-bc56-abfc880613a6 | dropdown | Priority | 1 - within 24 hours,2 - within 48 hours,3 - within 7 days,4 - no action required
ced0e08a-a89a-45bf-b3fe-b5fa11aa73e9 | checkpoint | Current tagged plant
d30e8761-0e61-5be2-8911-cd3e93f1c08d | dropdown | Priority | 1 - within 24 hours,2 - within 48 hours,3 - within 7 days,4 - no action required
8c418a58-0e6b-48c1-99ee-e401f71780a2 | checkpoint | Current tagged lifeguards
7525b2d9-f05e-592b-a0af-d2edb36ce9b8 | dropdown | Priority | 1 - within 24 hours,2 - within 48 hours,3 - within 7 days,4 - no action required
d2bb0d15-e60b-40f0-ba3f-d6f2d18a033d | checkpoint | Leads safely placed
8fc0fc3a-656d-5901-b064-05bb7c9d2624 | dropdown | Priority | 1 - within 24 hours,2 - within 48 hours,3 - within 7 days,4 - no action required
94e095f9-b5b0-4000-85d1-7a873c52dfa9 | checkpoint | Equipment in good condition
1075b757-c2c7-520d-ab32-933c0b376a3f | dropdown | Priority | 1 - within 24 hours,2 - within 48 hours,3 - within 7 days,4 - no action required
13c14bb8-1f1f-4d3d-ac21-2e04538eaa2b | checkpoint | Appropriate guards on equipment
17086f5e-d2c1-5b12-9f50-74d44c62e83c | dropdown | Priority | 1 - within 24 hours,2 - within 48 hours,3 - within 7 days,4 - no action required
c8866027-d323-4fa3-b4f6-a96fef1e255b | checkpoint | Adequate temporary lighting
714cf57e-3652-54f3-9a2c-a96f7465ccb0 | dropdown | Priority | 1 - within 24 hours,2 - within 48 hours,3 - within 7 days,4 - no action required
0f48b72f-4359-41f0-a85a-9cefcf49461e | section | Chemicals
0bad84e0-1984-4f5c-ac54-48058c9dbb80 | checkpoint | Correctly stored
7a04b5f9-817d-5a60-85d5-c81fa2452912 | dropdown | Priority | 1 - within 24 hours,2 - within 48 hours,3 - within 7 days,4 - no action required
4c3b2792-7ed6-4801-8b08-058c206c4b21 | checkpoint | Safety Data Sheet (SDS) available
733b8d1a-a78e-54b1-b2a8-bba565b88075 | dropdown | Priority | 1 - within 24 hours,2 - within 48 hours,3 - within 7 days,4 - no action required
5cef01a0-47aa-4952-b8a6-975105afed9c | checkpoint | Operators using PPE
773120d1-c5cc-51d7-91eb-464e49cd8108 | dropdown | Priority | 1 - within 24 hours,2 - within 48 hours,3 - within 7 days,4 - no action required
d731a248-8e7f-4d9b-895b-1ed8a3dcae6d | section | P.A.T Tools
8e574628-cf1a-4ccc-a384-bb6592d3266c | checkpoint | P.A.T tool WoF current and secure
b3496467-94e7-5a30-8b31-c157621e6b5b | dropdown | Priority | 1 - within 24 hours,2 - within 48 hours,3 - within 7 days,4 - no action required
cf96dded-120d-48eb-a327-58e48e6d8872 | checkpoint | Staff trained in tool use (SWPS)
fd65bd64-e315-5035-90f6-64866cae5b7d | dropdown | Priority | 1 - within 24 hours,2 - within 48 hours,3 - within 7 days,4 - no action required
fef132ae-c23a-441d-a3a6-43aead47648b | checkpoint | PAT signage on site
96fb274f-33aa-5e15-a103-419e18b07d11 | dropdown | Priority | 1 - within 24 hours,2 - within 48 hours,3 - within 7 days,4 - no action required
b3a5faf7-2f24-42d8-aea5-32ae49464427 | section | Ladders
d61a5680-8b64-4c9b-a6e6-7c230b2f83a3 | checkpoint | Good condition
791a9087-aa87-5b35-be3c-b51c7fbb3767 | dropdown | Priority | 1 - within 24 hours,2 - within 48 hours,3 - within 7 days,4 - no action required
f6d59b36-578a-42dc-b98c-a4b48b18809e | checkpoint | Access Ladders secured top and bottom
b4dded98-84ea-5f20-b722-a95680423171 | dropdown | Priority | 1 - within 24 hours,2 - within 48 hours,3 - within 7 days,4 - no action required
219503bf-c989-4449-800b-d40d7511cc62 | checkpoint | Stays and rungs undamaged
bfbe10d7-29fd-5d07-9ac1-c68af93e0f16 | dropdown | Priority | 1 - within 24 hours,2 - within 48 hours,3 - within 7 days,4 - no action required
c0bfb6bc-81e1-4ada-93e6-48d81c169115 | checkpoint | Working within weight limits
938755fa-2d3a-5453-8945-333a616448ce | dropdown | Priority | 1 - within 24 hours,2 - within 48 hours,3 - within 7 days,4 - no action required
c9602ce9-7e8b-4eaa-9007-c24d326cb0f7 | section | Fall Hazards
d69a91bf-c56a-41c2-93b9-8f004c2b6b31 | checkpoint | Fall Hazards
0893dad3-745c-5e79-875b-b8538c390785 | dropdown | Priority | 1 - within 24 hours,2 - within 48 hours,3 - within 7 days,4 - no action required
b1eb286a-ea93-4c08-a732-047cd5d3cdc8 | checkpoint | Floor openings
630d9373-ae79-5a92-bc77-8a21bfc84e3a | dropdown | Priority | 1 - within 24 hours,2 - within 48 hours,3 - within 7 days,4 - no action required
a1a51cbc-f6a1-4cd4-a186-c4d3885573b4 | checkpoint | Lift shafts
625e344a-58c1-572f-bc8b-59e60f5a9b20 | dropdown | Priority | 1 - within 24 hours,2 - within 48 hours,3 - within 7 days,4 - no action required
768ee486-e40e-4892-af5e-aa97dc810e97 | checkpoint | Stairs
d2829363-b95c-5a99-a123-c9d438232085 | dropdown | Priority | 1 - within 24 hours,2 - within 48 hours,3 - within 7 days,4 - no action required
3d16330e-cba8-431e-aab6-8d9117fc894c | section | EWP
700dbc99-ae0f-44fd-94f0-e7099ad7fa98 | checkpoint | Clean, Deck Clear
1ac319d4-c90c-5cb4-9a1e-18dadcdca3b2 | dropdown | Priority | 1 - within 24 hours,2 - within 48 hours,3 - within 7 days,4 - no action required
8774b4a5-daf5-4966-b7c9-19da08dab058 | checkpoint | Log complete
8843979c-fd51-5710-ae5d-f1d4298e12c6 | dropdown | Priority | 1 - within 24 hours,2 - within 48 hours,3 - within 7 days,4 - no action required
3f077794-0307-47a4-be2e-0f0691fce573 | checkpoint | Exclusion in place
3d192c4d-12f6-5494-9718-3077e2b5bbb7 | dropdown | Priority | 1 - within 24 hours,2 - within 48 hours,3 - within 7 days,4 - no action required
f96f8772-b379-4f23-8c04-5da36f79e1fd | section | Signoff
71610344-f730-42a4-a728-5e6f2c3df532 | checkpoint | Required people sent signoff request
1eb7397b-071c-49c9-9ebe-feff1b5bfbdc | signoff | Signoff
446e7899-a63f-4899-a195-e6eba722a572 | checklist | Harness Checklist |  | Harness Checklist | cb4318a0-90f1-41d7-882f-84cee5d21d74
95dc804d-2b2f-4c18-939e-e8f8eba44ac2 | section | Details
d5bce559-8144-4dc8-ab50-f30be45211c3 | checkpoint-no-value | Harness #
94b9c4fa-c0ff-5b25-94b7-60580a9d3b81 | textbox | Harness #
6bd30c6e-6652-41d9-9f34-fa7975f5f872 | checkpoint | Are there any cuts or wear in the rope?
8f4f2c16-f1b2-45a7-a097-ba4a780d59f9 | checkpoint | Is there too much stretching?
1de64f59-15a9-498a-aacf-3e99c35fe848 | checkpoint | Any damage caused by contact with chemicals,solvents or corrosives?
67c75bf3-1ae2-404d-8cbb-3d6e945b11da | checkpoint | Any wear and tear due to UV light exposure or mildew?
dd4a4b37-2694-4d25-83fe-47620f36caa6 | checkpoint | Any abrasion or fraying?
9835e0dc-c934-46b0-9398-c1cf6fdd069b | checkpoint-no-value | Completion
7c4f473a-1d9f-4caf-97d3-43c541bc1768 | signoff | REQUEST SIGNOFF TO NOTIFY MANAGER OF COMPLETION
42315fb8-cbd4-42e3-b386-3aeab125e185 | checklist | Head Wall Bituthene 3000 |  | Head Wall Bituthene 3000 | 06427791-b01b-4e64-99bf-8ffbf1b3ac78
aee866ba-4ca7-4bee-963c-4e14c29bb57e | section | Details
446463ac-9034-48d1-916f-c4feb3407e6d | checkpoint | Substrate and all voids filled
8d0f6b97-9030-4cf0-bfe9-bf742ceb94ce | checkpoint | Substrate primed ready to receive the Bituthene 3000
35d8aceb-4ce6-414e-b660-604a06045dae | checkpoint | Bituthene 3000 placed on the prepped area
2b8736cf-f493-4be9-8f96-efe103a69cbe | checkpoint | Laps sealed with Liquid Membrane
c980a819-991a-47e9-9e2e-6d8643d6e3e5 | checkpoint | Coreflute protection placed
03df9791-4fcb-4e69-9f1e-66cdb843e137 | checkpoint-no-value | Completion
a50a46f2-7898-42d0-b945-84c735778fba | signoff | REQUEST SIGNOFF TO NOTIFY MANAGER OF COMPLETION
bcd5f43f-128e-4738-bf3d-86fe1179eb80 | checklist | Inspection of Fukoswell / Sikaswell |  | Inspection of Fukoswell / Sikaswell | db9655dc-9731-4ba4-b9d9-29288cdaf594
0fdfea27-3ead-4771-a552-26029d34a260 | section | Details
73d261e1-a654-4024-89d4-dbc8f82031d2 | checkpoint | Inspection of Fukoswell / Sikaswell
bdd60509-e4ae-50a1-a935-d3e3b78e28cc | textbox | Area being inspected
66405eec-32a4-5670-8910-3d815aeeb62f | textbox | Types of swellable being re-inspected
608349f4-43e2-5115-a60c-bd733141ef6e | textbox | Location of injection box
91f4965f-9908-5891-b4ea-ed00bda8a1b8 | textbox | Length of time since the Fuko/Waterstops have been installed
13273d6e-19dc-5ab5-98e0-e6bbb6eb9cf9 | textbox | Final waterproofing system check
61fec6d7-6180-5aad-96af-07f898ce164f | textbox | Check for damage, physical or water
593b01df-5374-580a-8c40-0eda1fd2c031 | textbox | Is there any remedial work required
96bf5aab-a2f4-58a1-b174-1a41240265e8 | textbox | Inspect remedial work if required
e9ad9d06-31d9-407d-b529-e58c1f2e6294 | checkpoint | Final Sign Off
57385609-1cc0-4ad0-9a0e-8a440fe2b307 | checkpoint-no-value | Completion
a7be6e21-c869-430e-a5f9-89c64ab185df | signoff | REQUEST SIGNOFF TO NOTIFY MANAGER OF COMPLETION
17ce4d44-f204-43ad-82b0-81d38b1576fb | checklist | Internal Carpentry – Prestart Checklist |  | Pre-Start QA Checklist | ea7bfef0-eeaf-4e1d-9b0a-e8f85cd31ac9
45e8814a-82cf-423b-a9fd-c3a56e777229 | section | Details
9e2812e5-93b6-4330-8b80-6c802a3d16f5 | checkpoint-no-value | Details
e2911ea3-e979-510e-ba20-ae35bb13cd96 | textbox | Date
c232e7cb-c25d-577f-a3af-dad225b8ed87 | textbox | Area
d814a6d5-65a4-5998-8990-e77a80dd4cd4 | note | Attach mark-up plan
da1e18a3-a5fb-4527-8eba-817b8522ccef | checkpoint | Is the site ready for window reveal?
39c03050-7674-56ac-a7a7-bd8307aa3d07 | note | 1.1 Yes - Window installed and QA received
905c89d3-2d9f-545b-9f01-acf56fbfb838 | note | 1.2 No - Provide photos
859b6fdd-9f5c-5b6e-8232-7e42a43cc31c | note | Attach photos
61631964-a2fe-48c3-a8ad-0dc43603ef70 | checkpoint | Is the site ready for Fire Door installation?
06ab8597-2f5e-5199-b961-4f8ca2cad5d8 | note | 2.1 Yes - Previous trade / Company wall and door opening size QA received
bdd1f6fd-480e-5740-a8bd-098d372c75cc | note | 2.2 No - Provide photos
aaf2e3f2-9e8c-59db-a093-7d117281f1cd | note | 2.3 No - Fire Door not available
270fe90c-b54e-5e85-a4d7-9becb8cd20fb | note | Attach photos
186427cf-f009-416a-b698-560a8197e8b8 | checkpoint | Is the site ready for Architrave and skirting?
28e96c76-0a81-5073-89ca-bf78ff8e3ae7 | note | 3.1 Yes - Previous trade / Company plasterboard and stopping QA received
dd942b9f-09be-5f01-a34d-9eaa9c6b9843 | note | 3.2 No - Provide photos
aea4f04a-3ddb-54b8-9d08-5944fbdb0a80 | note | 3.3 No - Wall not square, provide photos
91c09c82-ef72-52b9-8a34-9a77ef7bef80 | note | 3.4 No - Room still full of other trades materials
40278255-3131-55c2-9ab4-5bd75f7a026a | note | Attach photos
17a7cf13-e7b9-4ee8-ade8-45824b00941b | signoff | Signoff
005f921f-5e14-4e82-90af-e84edf22474e | checklist | Internal Framing |  | Internal Framing | 94961966-a0d9-4d66-a6c9-93bda55ee90a
45e8814a-82cf-423b-a9fd-c3a56e777229 | section | Details
3b69ea4e-98d8-4dc8-9f94-c6ce115dabd8 | checkpoint | Plans / Specs followed and correct type of timber used
86f6a2dd-0cd3-4d51-8ed4-d4efca9acdc4 | checkpoint | Check for location
be1b4dc7-a1f5-4e10-87e0-d235d10b39a9 | checkpoint | Bolted at correct centres (please indicate)
06f742e7-1f78-4584-bfb9-a00e5a392362 | checkpoint | Studs installed (Plumb)
c23045b0-4520-4cc1-9014-efbbb8f1b0e0 | checkpoint | Nogs installed (Level)
e1b450ac-2f7c-4b7d-ad29-345055333688 | checkpoint | Correct centres (please indicate)
3c50a2e1-cd75-4e3f-8b36-ee74b0c7c16d | checkpoint | Check for Straight
5c8217bd-eba7-4078-8b05-e4d916e258b0 | checkpoint | Check for Level
7ea474ae-5649-4c5c-99b6-d7374f64d5a1 | checkpoint | Seismic/Engineer details apply
fe7c576c-ad25-4368-b038-f27a855af3cc | signoff | Signoff
4a235f49-23f4-445d-b854-d1c5132ee7c9 | checklist | Ladder Checklist |  | Ladder Checklist | 2668bfcd-90dd-458c-a4b6-7a4965c756db
2bc42721-6bc9-4cf0-8894-ceaecc96e79c | section | Details
1f0e163d-b39f-4bb6-b072-86c228e8a94c | checkpoint-no-value | Plant #
518fc98d-b95c-5efe-bfc2-92291a626e4a | textbox | Plant #
764260d7-530d-456e-9244-f5b6cae40d9a | checkpoint | Is the ladder broken or bent?
5a8d8f15-59f6-4464-abb7-4e2876ab52e7 | checkpoint | Are there any parts missing?
adcbde71-96af-4ded-9afd-020e4180b76a | checkpoint | Is there any corrosion?
c088d5c0-5491-486e-a2c6-e6bb9877feb7 | checkpoint | Is the rung/tread to stile connection in good condition?
ac9b4d21-3239-4c93-9b46-b9b5a7fb2d5d | checkpoint | Are the ladder feet feet excessively worn or missing?
87b56acf-6892-4e02-bd5e-50429d27db83 | checkpoint | Ropes - any sign of fraying, wear, rot or any other damage?
92a6dff2-43f5-4ab6-8b6b-56cee6c51d96 | checkpoint | Any deformed flanges?
ee64da7b-6d3d-4219-9db3-4ef95f3c7145 | checkpoint | Are there any dented rungs?
d54d0677-17a5-4cb2-a561-ae5a1e17d5a3 | checkpoint | Are any bolts or rivets loose or missing? No
0efc9ff4-8911-4d59-8757-ef6f66143da3 | checkpoint | Are the pivoting or rotating surfaces lubricated?
31d1d69f-1558-4640-859d-c881a5adb5ae | checkpoint-no-value | Completion
335ddf49-7b95-4d48-95bb-06d37c52455d | signoff | REQUEST SIGNOFF TO NOTIFY MANAGER OF COMPLETION
f3e0db9b-bc2e-5f58-94e6-31baf8031965 | checklist | Mass Timber Checklist |  | Mass Timber Checklist | 2cb9dc35-a6ef-49ab-8542-7739c5b1f4a0
5804f698-58f1-5d7d-9d51-43dc74c32a78 | section | Zone / Area
11990fc1-4d79-5715-8efb-bace6c3f2351 | checkpoint | mark up or take a photo
c005ff02-f3de-527f-bc7b-1f3ce3291c9f | section | Structural Steel
fc0b64ee-8e3a-5c9b-9a3f-eff96ba7a3aa | checkpoint | All brackets installed in correct locations?
cad77f52-c974-54e6-a9e9-7d3ff8e59a45 | checkpoint | Bolts to all brackets tightened?
019d0960-78f2-58f3-86e7-2196a5d4b889 | checkpoint | Columns / Beams installed with correct fixings?
afeffbae-0ade-5cfa-b09a-64797bf10df6 | checkpoint | Columns / Beams installed level or Plumb?
77e4e5cd-fc6b-5038-9a96-8e58d719eb66 | checkpoint | Paint Damage noted? Repaired?
0c04ac09-c40c-5a33-b69b-96fe77e54cf9 | checkpoint | Intumescent installed as required?
78c9a197-b6a2-594c-8187-da60929a32c5 | section | LVL Beams / Columns
7135750f-15fe-5483-8f3e-bf74b16ea7f6 | checkpoint | All Columns and posts installed in correct location
f5e54ca8-ddb8-5f0e-9a83-e983c56d6e84 | checkpoint | All beams/rafters installed in correct locations?
5869361a-438d-5975-a4b3-fedb5ebfea81 | checkpoint | Bolts / Screws installed and tightened?
8fbc84c1-3da4-504e-97fd-4f8f60826640 | checkpoint | Temporary protection removed?
59565a49-47bf-5373-8174-88334134a813 | checkpoint | Temporary protection installed to columns?
a2450a3d-cea3-54c6-aafe-d090d717d7c4 | checkpoint | Small brackets / plates installed with correct number of screw fixings?
55bd6356-f8ae-53ce-9822-6acec0e19402 | checkpoint | Engineer inspection booked date and time
7feac535-8446-5509-b73e-6d0ef2de9abb | checkpoint | Any Corrective actions completed (note down and Photo once complete)
2bd29b0b-4900-4639-ade0-02072819d9f5 | signoff | Signoff
ae06c34b-014c-4c95-9798-8c13f0935ed4 | checklist | Membrane Deck Checklist |  | Membrane Deck Checklist | c1c66532-ac00-4ebf-9ab9-397299a9c008
1f140374-7dba-4023-9d2c-aa7f706feb0e | section | Details
35107076-9153-4350-9197-876b56194bb5 | checkpoint | Area Ready and Substrate acceptable to begin work
6489373f-b213-47d2-b6fc-03a27342a467 | checkpoint | 2 Coats of Nuraglaze over Nuraply 3PM
26b438d6-3774-44d4-8944-553b61e5b5f6 | checkpoint | Installation of vapour barrier & 60mm Nuratherm board to roof area (Glued)
46d8fe50-de15-4256-86b9-601ef4f27c15 | checkpoint | Lay Nuraply 3PB-SA & 3PM membrane over Nuratherm board
be8ca4dc-1baf-444f-9690-35ccecb8111c | checkpoint | Area left clean and tidy
d29dba3a-1b36-4d67-960f-a4dc58e49608 | checkpoint-no-value | Completion
af5dee83-535b-4f67-b06d-e7380994bd7d | signoff | REQUEST SIGNOFF TO NOTIFY MANAGER OF COMPLETION
02677698-3420-4f2a-b383-285e66e8358a | checklist | Membrane Roofing Checklist |  | Membrane Roofing Checklist | 490330bb-3161-4189-b331-93c850b5f802
824490dc-c8be-4be7-9d07-6e7202d3997e | section | Details
e6375744-0bb7-4b56-a600-9d7c8e3e208a | checkpoint | Area Ready and Substrate acceptable to begin work
8e03bb22-cfbf-453b-b2a2-ecd034af5bd1 | checkpoint | Installation of Dimond NPM 900 0.75mm metal tray onto roof framing structure
1799a300-c41d-4213-8983-009739c85593 | checkpoint | Installation of 50x50 dripedge to external gutter area
545de148-4b7e-4e51-81b8-7da2a4f3f882 | checkpoint | Application of primer
cf61b24c-5fb8-4a35-8b62-229c9ed7ee25 | checkpoint | Installation of vapour barrier & 80mm Nuratherm board to roof area (Mechanically fixed)
49e2873d-2062-4b92-bbdf-f5b9277088c8 | checkpoint | Installation of Nuraply 3PB-SA and 3PM membrane over Nuratherm board
29e64542-0811-412b-acfa-4483bee0f442 | checkpoint | 2 Coats of Nuraglaze over Nuraply 3PM
362bbe1f-db8a-4c18-8da2-bca3067541c5 | checkpoint | Area left clean and tidy
ca1d4288-cc07-4ae7-8501-d87c42349481 | checkpoint-no-value | Completion
5131bc31-6a82-4dbe-a86e-856363e7c4fe | signoff | REQUEST SIGNOFF TO NOTIFY MANAGER OF COMPLETION
d371c047-87a2-49f9-9582-d7cf9e1981df | checklist | NC batten |  | NC batten | c2de10e6-06ca-48c9-9c2a-20bd276cc8bf
45e8814a-82cf-423b-a9fd-c3a56e777229 | section | Details
7c8020a3-032e-4039-8b70-287882536dd4 | checkpoint | 1. Correct material
2fcd15af-4e15-4d14-8ba2-75a95b9736ff | checkpoint | 2. Follow plan and instruction
cb8bf4a9-5046-4ecd-8a11-ee79000e81df | checkpoint | 3. Batten is straight
bd0c46c1-f931-43d3-9d9c-0ac83fbd1df9 | checkpoint | 4. Correct fixing used
0ab12144-eba4-41ee-9da9-bf04c69d317f | checkpoint | 5. Batten at correct spacing
fc8957e2-b256-4c86-88f4-2e36391d6ee2 | checkpoint | 6. Area done
e1a5c98a-fc84-44ae-bb01-57fcf82c2edb | signoff | Signoff
d3d66b1c-ddb1-4dbf-8113-5bd2ee22535d | checklist | Nogging Checklist |  | Nogging Checklist | 5eaa04d1-1f89-4bfb-97ec-9afcd0e74b97
6e6ea561-1aff-431f-af5b-a1b77e7745f9 | section | Electrical
905ea8b4-f2b9-4e58-ad83-256bdab7c27c | checkpoint | Has nog location clearly marked on stud and handover to ZYJ in writing？
dfe46b41-9800-406f-b016-cf187ac864db | checkpoint | Correct dimensions
9d36ba27-2763-4f05-8e62-92b82b5ab8a6 | checkpoint | Correct materials
6537d8f5-f018-4d80-8ea6-01ecde206cba | checkpoint | Installation & Clean up
d472fe71-7272-42f8-a0e7-72aacc8ebff5 | section | Mechanical
4fa2c00a-a223-4f7e-b579-20832a75ec24 | checkpoint | Has nog location clearly marked on stud and handover to ZYJ in writing?
de3a96a0-3398-4640-b207-8d519ca6f60b | checkpoint | Correct dimensions
3ab8044d-d3d2-47f9-844f-58b6e465bd06 | checkpoint | Correct materials
d28e62a0-d9f8-4189-9b38-134fc7edbd5b | checkpoint | Installation & Clean up
200d7655-f612-45e3-a808-92a00a7e9dce | section | Alarm
8c02e34e-7de6-46f2-ab8d-2bf33e61594d | checkpoint | Has nog location clearly marked on stud and handover to ZYJ in writing?
522c58b2-fa3e-4bf3-b443-7fc96fb6edcb | checkpoint | Correct dimensions
da846a31-846e-45a1-9854-c981ec9cb732 | checkpoint | Correct materials
4c8ecc8b-65fa-4836-b11b-850121261268 | checkpoint | Installation & Clean up
f41cea6c-63a2-47fb-85fb-9f51f903aa83 | section | Plumbing
b35846ac-6c43-440c-8967-d409e242fdc7 | checkpoint | Has nog location clearly marked on stud and handover to ZYJ in writing?
f96169ed-9dda-4d8a-807b-07d9f1d1cda1 | checkpoint | Correct dimensions
e40d9edb-46ae-4a80-ad82-9ed40af333ec | checkpoint | Correct materials
d853cea8-e1f7-42cc-9ac3-73e55053c9a2 | checkpoint | Installation & Clean up
b4b9a6fc-0e83-45d7-a5aa-3ad7ca3492c2 | section | Fire
57340bb1-f3ed-4ccb-96ed-c47d8f23472f | checkpoint | Has nog location clearly marked on stud and handover to ZYJ in writing?
dda5748d-63d4-420f-997e-1c62d4c76a2b | checkpoint | Correct dimensions
96f73f9d-805b-48f8-8626-517334a4eb8f | checkpoint | Correct materials
18cffa80-39f3-497f-a1c0-ed0027488740 | checkpoint | Installation & Clean up
315eb3e1-bcc5-45b3-8479-db4f635a139f | section | Special
137a1d76-b2d0-4ce0-9898-18b28d15e7d7 | checkpoint | Has nog location clearly marked on stud and handover to ZYJ in writing?
d68c29c0-d30e-4363-be3b-e0eb7bbc90b7 | checkpoint | Correct dimensions
89c12333-6b25-472f-ba74-8a8abfd138c3 | checkpoint | Correct materials
ec3ca881-fb03-4416-8085-d02d6e044c1c | checkpoint | Installation & Clean up
d4750c03-6959-46d0-9b6b-099ca4a8dffb | section | FFE
b77e7b63-2ce2-4136-8d76-f5c77d1bc2b8 | checkpoint | Has nog location clearly marked on stud and handover to ZYJ in writing?
4cbfe0b6-4e42-4ee2-aa6f-07c1cdfadba6 | checkpoint | Correct dimensions
0e7a8480-21ca-4e73-b0fd-d770dd7a72ca | checkpoint | Correct materials
c69f47d9-ce92-46cd-8c7d-32f78bef3857 | checkpoint | Installation & Clean up
5c565a77-675d-4102-8c9b-e064d99849c7 | signoff | Signoff
82045f3a-5dff-4b80-ae71-68e6d2e81209 | checklist | Nuralite Warm Roof |  | Nuralite Warm Roof | 77ccbb29-31a0-4668-997a-c252f63a67e5
1ba6745e-0760-4376-9dc0-774e1ba7aaac | section | Details
52d6e7ca-2d01-4a8b-80be-c56eac1b38d5 | checkpoint | Substrate readiness form completed Under flashings installed to all corners and upstands (pay attention to parapets, gutters, junctions)
23d2ef5a-7575-418f-8f5e-9d252f8b8f3c | checkpoint | Under flashings installed to all corners and upstands (pay attention to parapets, gutters, junctions)
48a3da52-8894-49f4-b930-924a82b21b9c | checkpoint | Gutters correctly and neatly installed, particularly the internal corners
be8ed28c-3d9b-4788-b97a-e8fb88f88c1b | checkpoint | Roof drains & overflows installed to specification and watertight
8e9cb9a3-b87f-492f-9518-13463674186c | checkpoint | Membrane adequately adhered to substrate with no evidence of bubbles or lifting.
caad9fd4-d961-4f26-aab9-f19bf1ae8217 | checkpoint | Correct quantities of primer or adhesive used as per specification.
51627513-289e-42c4-9f17-19fb73d3ee6a | checkpoint | Cap sheet and basesheet fully bonded together, no areas of delamination.
91849bf4-5fd8-4d64-884a-52a46711a330 | checkpoint | Cap sheet side laps 80mm and end laps 100mm fully welded and tidily seamed off.
b20f95f7-ed70-4081-8bc0-ec763b6114ce | checkpoint | No sign of overheating/excessive bitumen bleed from laps (over 2- 3mm).
18c2b49b-e74e-43ce-ade6-520a2403a6c6 | checkpoint | Cap sheet and base sheet laps offset satisfactorily.
9d444c1f-006c-44f5-937b-9b57e53bb4f3 | checkpoint | No three layer lap build-ups Overall installation free of wrinkles, creases and splits
f2e7ee91-641b-496e-a37e-532f29b15452 | checkpoint | All penetration details completed to specification including under/over flashing
889ce076-b41f-4cc6-8f58-8e8ee08123c5 | checkpoint | Standard details used throughout including at upstands, parapets, construction joints
d3965369-a52a-48c7-82f3-c51f65f9451a | checkpoint | All non-standard details installed as per pre-approved specifications (attach approved drawing)
403eb946-c7f0-436d-a9e2-d566aaee6a88 | checkpoint | Gutters and outlets have been flood tested Any damage to cap sheet repaired to specification.
72d4bb13-5edb-4945-a971-0b47e899bd30 | checkpoint-no-value | Completion
2685ceda-1426-4c4e-b46d-c4c2cb1bab61 | signoff | REQUEST SIGNOFF TO NOTIFY MANAGER OF COMPLETION
aade839f-2779-490d-a2f1-a4657b561edf | checklist | Nuraply 3PM Installation Checklist |  | Nuraply 3PM Installation Checklist | 708dc0e2-f0d7-48b3-bafb-f4bea2c685e1
c1a60ce3-3c50-49d8-ba93-68f866129b17 | section | Location of Work
21757757-b3c9-44eb-993f-94c9286bf2de | checkpoint | Area where product is being installed
5e5a88d7-fca4-5c13-a102-0dcaa2e00e16 | textbox | Area
b2af548d-ba16-5d37-95bd-f90f06e56e6b | textbox | Grids
a3128b85-05a3-5dea-b0b6-4a7fa2e6a2c4 | textbox | Other
8cc4724d-d1ff-4f6b-b4d0-3dfb4370807a | section | New Concrete Substrate Readiness Checksheet received from Main Contractor and Accepted
f21737cb-4e60-4156-b1d5-86e807473965 | checkpoint | Underflashings installed to all corners and upstands (pay attention to parapets,gutters, junctions)
866e878f-e3ce-4696-97cd-11dcd1b423ef | checkpoint | Gutters correctly and neatly installed, particularly the internal corners
4150d884-f895-4bbd-a697-04d2f9788bd3 | checkpoint | Roof drains & overflows installed to specification and watertight
6a426365-4c46-457a-bebd-905b7c975746 | checkpoint | Membrane adequately adhered to substrate with no evidence of bubbles or lifting. Correct quantities of primer or adhesive used as per specification.
6a47f8ba-592f-4e26-b068-20a4f38639dc | checkpoint | Cap sheet and basesheet fully bonded together, no areas of delamination.
f1887469-c5da-4e61-aa20-c158ebc695ba | checkpoint | Cap sheet side laps 80mm and end laps 100mm fully welded and tidily seamed off
4ad5a464-2589-4eed-987d-867e8566293f | checkpoint | No sign of overheating/excessive bitumen bleed from laps (over 2-3mm).
f43c4acb-a6b5-49e5-a0ef-e21c94a83adf | checkpoint | Cap sheet and base sheet laps offset satisfactorily. No three layer lap build-ups
e1235543-4817-4268-8d39-26b8493111fc | checkpoint | Overall installation free of wrinkles, creases and splits
1326c8d4-29b0-4cf0-914b-8cae81fa9fa1 | checkpoint | Nuravents installed to specification.
07a0e573-8b9b-4f12-9855-41fefa3f51bf | checkpoint | All penetration details completed to specification including under/overflashing
e4705859-1a2f-4d0c-b4e7-39662ba882c4 | checkpoint | Standard details used throughout including at upstands, parapets, construction joints
48ad1a00-ca42-4e21-b995-6944e7316c13 | checkpoint | All non standard details installed as per pre-approved specifications (attach approved drawing)
5a0d6291-29d5-4ecc-b2df-1d431c01f6d2 | checkpoint | Gutters and outlets have been floodtested
aaf8476a-7ac7-5106-a569-36fb4d7b5189 | textbox | Initial height check made
4f025e0b-3ab1-5779-adbf-6e9b6c639679 | tickbox | Flooded for 24 hours
2c4fee19-1f10-5810-af13-401469be2483 | textbox | Height check assessed
c258c3a2-cfc8-5235-bf30-226432cc3bdc | tickbox | Remedials closed out
f1c775a0-3dbf-4cce-aa9a-b7bd21461d4d | checkpoint | Any damage to cap sheet repaired to specification.
4c0dd49a-f27e-46f4-a5f4-50d143377dd2 | checkpoint-no-value | Completion
1a237df1-a77a-4e04-a423-c09528afd899 | signoff | REQUEST SIGNOFF TO NOTIFY MANAGER OF COMPLETION
39c4cedd-22ec-41a0-92ce-a8ca442c0045 | checklist | Nuraply 3PT and 3PTM Installation Checklist |  | Nuraply 3PT and 3PTM Installation Checklist | 8013b063-306c-4c10-a8cf-8920288e9e4c
826a117b-bc8e-40ec-8b7e-7d94c82233d9 | section | Location of Work
a594d5a9-5ef9-47ed-81e3-9360da8f8614 | checkpoint | Area where product is being installed
ed8ecd37-6472-58f0-96df-f5fb65323cfe | textbox | Area
d48b5269-e110-5a2e-9f51-b3bfa6fe3315 | textbox | Grids
db2dc616-52f1-5580-b659-0dd054aade41 | textbox | Other
71a0162a-b03c-46ea-b815-1aa2a5f2ac70 | section | Nuraply 3PT and 3PTM Concrete Substrate Readiness Checklist
e5904d0b-4f89-4e01-8a48-1ce1145734f9 | checkpoint | Nuraply 3PT and 3PTM Concrete Substrate Readiness Checklist received from Main Contractor
f07b4a2a-eb70-4b43-bac5-a95f58a7cc88 | checkpoint | Concrete cured with curing membranes removed. Concrete substrate contains less than 5% moisture content
cc56c481-c31e-4c2c-8e7f-fd2491a984f5 | checkpoint | Cavities and cracks filled with repair mortar, flushed off and cured.
fb5e08ba-72e7-4a04-8450-898c2b8945a9 | checkpoint | Nuraswell installed to construction joints as per specification - located 50mm from rebar.
8e5b70cd-725a-4c0e-9387-6899707d8d15 | checkpoint | Concrete surface firm with any soft concrete or laitance removed.
16111702-2e1e-45db-a48b-829046493858 | checkpoint | All protrusions removed. Surface free from foreign matter
4932e154-2d36-458f-a4f7-16c485c63207 | checkpoint | Mortar or bitumen fillets to all upstands and smooth 5mm radius to all external edges
b4e4dc89-3da3-43ac-a4e7-3f14b0be62ec | checkpoint | If terminating into a chase, pre-form the chase and ensure its straight and 20mm deep.
f0024e10-120e-4929-a003-cd43d2c9a6a3 | checkpoint | Substrate clean, firm and suitable condition for laying the Nuralite system.
88b33c67-7977-4d41-bb16-30c9877290e0 | section | 3PT and 3PTM Installed Product Checklist on Concrete Substrate
b5f083b3-9c87-4c6d-ada6-2d085395db6e | checkpoint | Concrete Substrate checklist completed before work commenced.
f15c892b-8ead-4898-a892-d3d83780e373 | checkpoint | Any movement joints installed to approved specification/detail.
bc386dbf-2a27-402d-be5b-ced32b48b03d | checkpoint | Mortar/concrete fillets fitted to all internal junctions and corners chamfered at a 45°.
ad5fed9f-5fd1-4a85-95ce-cfbe84b20565 | checkpoint | All corners and upstands incorporate reinforcing or under flashing
00096390-fe33-458d-a982-eba722cca00a | checkpoint | Under-slab membrane extends beyond footing and protected until vertical membrane installed.
fcd42808-6bb7-4fe6-b199-6a287bc1bdab | checkpoint | Side laps 100mm and end laps 150mm fully torched and seamed. Bleed visible on all joints.
2e8d45bb-ed16-4d01-b9d8-d5a951db2a60 | checkpoint | All penetrations installed to specification including under/over flashings.
9d4f7797-1dc9-4d4f-aaee-924069e10d33 | checkpoint | Junction of the floor and wall membranes installed to specification fully bonded and watertight.
23a758ad-f021-4e7c-83cb-c7e2d6b5f4b3 | checkpoint | All non-standard details installed as per pre-approved specification (attach approved drawings).
a9b70c0f-1f9b-4e5f-b4b4-4ad866f1a5dd | checkpoint | Any mechanical damage to membrane repaired to specification.
263c4f28-4238-4c0d-834f-d2767a94e4fc | checkpoint | Membrane termination completed to approved detail.
291acbed-a386-4f4e-b6da-844270dca797 | checkpoint | Suitable drainage system installed below footing as per specification.
ce1cb307-74b3-452c-9591-98d15035befd | checkpoint | Membrane protection boards installed correctly.
7ff29cb0-f395-4e61-be8e-6a108200c8d4 | checkpoint | Membrane fully adhered to substrate with no bridging, bubbling, or delaminating.
a009d5c9-735e-4b9e-b3bb-a7a2c6e8c723 | checkpoint | Overall installation free of wrinkles, bubbles, creases and splits.
ad2d0ca0-e8ce-4fb3-a55a-89f30dbf7e6d | checkpoint-no-value | Completion
8f4fb424-7ead-45e1-8e2b-0cddcd245cd9 | signoff | REQUEST SIGNOFF TO NOTIFY MANAGER OF COMPLETION
78aa9fd4-5a92-5ccc-8035-77486dbe06b5 | checklist | Overall Pre-start |  | Overall Pre-start | 8adb34b7-9cce-4d90-89b1-8c0aa51c9a2d
45e8814a-82cf-423b-a9fd-c3a56e777229 | section | Details
0fb0f0a6-8623-5258-b8ee-19d3cc622fb8 | checkpoint | Overall Pre-start
c0560214-57ff-57e5-8e5d-48f63e9b2f7a | textbox | Job Number and Name
b188ff0e-b381-5769-a848-a9abfb95f7e2 | textbox | Site Address
1232c5d6-997c-58cf-ade2-4e6d04e87430 | textbox | Main Contractor
9447a2d5-f114-52c9-8a70-868bb5119862 | textbox | QS and Contact Info
2726b989-21a3-5593-8dd3-763c9ac4f5d8 | textbox | Project Manager and Contact Info
5ff884ed-c59b-5e36-9b5f-34d19074db4c | textbox | Site Manager and Contact Info
ae8032f3-b71a-5c05-9be3-35f75f681548 | textbox | Subcontractor Installer and Contact Info
4ee10446-19a4-5fc1-841e-a3b51a3df736 | textbox | Subcontractor PM
9d3a14ac-7eaa-557c-9006-ea337a362f40 | checkpoint-no-value | System information:
cba2e6b8-cb97-52e3-a4ad-42526af6714e | checkpoint-no-value | SSP Attached
339dac97-bf40-5997-a963-7512b0c0c355 | checkpoint | PS1 Attached
16302e47-bd06-5e56-9061-b288f644d61d | checkpoint-no-value | Relevant Drawings Attached
7e706b7f-98db-5297-be32-fc71381ce34e | checkpoint-no-value | Pre-Start Photos
53fdec4c-f5f8-4bb3-a40d-c46d235a8ea5 | signoff | Signoff
9dfbf045-cf4e-4526-9c28-9e312a81b112 | checklist | Piling ITP |  | Piling ITP | 9dad5741-2f1c-4d30-b6e2-5cafa1632759
49dccbd8-d242-41db-8281-5d9d74fc38a4 | section | Services
1f2db74a-e5d6-4374-b15f-479348754f1e | checkpoint | Identify all above ground and underground services and disconnection certificate to be obtained from main contractor prior to commencement.
037e2aa3-bc09-45e1-b05c-04d50866b9a3 | checkpoint | Any underground services to remain must be located, tagged and/or marked. Any live services within 2m of pile must be isolated.
2f0bc842-60d8-4268-88d1-148cfc1e4cf7 | checkpoint | Obtain excavation permit and conduct Toolbox Talk to inform Operators if there are any live services.
b72ac6a3-017b-4b6f-b107-dca5691ce50e | section | Commencement of Works - Planning / Product Approvals
e885b7b1-bd33-44c0-8f40-c753de296609 | checkpoint | Conforming product selection (concrete mix and reo)
03d71956-7cb2-49f5-b984-a1168f045958 | checkpoint | Work in occupied areas
0bd28691-1b08-4add-bf7f-bb057090c874 | checkpoint | Staging of works as necessary
40c29acd-c906-46bc-b8a5-6a60dd410193 | checkpoint | Approval of drawings or reports by main contractor
69e661d0-f35a-40ab-a8dd-8bca6ad54247 | signoff | Signoff by Main Contractor
ac5324af-2701-4f49-92b2-284352613d72 | section | Set Out of Piers
1830873c-8430-42ef-b79c-ab822912c5c0 | checkpoint | Gridlines provided to building perimeter only and mark out.
1d5d57b5-ba5e-48c4-a930-4114998731a5 | checkpoint | For positional tolerances, cut-off levels, dimensional tolerances, straightness and inclination, conform to AS 2159 Section 7.2.
3e6843ab-d9ad-4a34-a130-9caf0b6809fd | checkpoint | Peg the position of each pile and establish a grid of recovery pegs to enable the setting out to be checked
c9624c02-b58f-4bbd-994f-b942be18ab87 | section | Pile Diameter
f1549d70-11af-418a-822f-2d4061843138 | checkpoint | Pile diameter as specified [Refer to the piling schedule for numbering and each individual pile detail]
075242b8-5f94-40a2-a07c-17c4fb4acf4b | section | Piling Platform Installation
b4e6e427-abfb-4c71-b8da-93585ac94dd1 | checkpoint | Level and compact the piling platform to ensure sufficient bearing capacity for piling rigs to travel, install steel plate or piling mat if required.
22223507-85b7-4b0b-bc32-cb004a852888 | checkpoint | Geotechnical engineer to determine the bearing capacity of work platform and sign off
39895172-61b0-4982-9b63-1df4c2f62fde | section | Drill Piers
00dfce0a-ea62-4c1f-b500-60fd34740d10 | checkpoint | Drill piers as per the specifications, alignment and tolerances, ensuring minimum depth as specified by drawings
423690f1-b189-4d73-a6e9-11ef47654381 | checkpoint | Cover open pier holes for safety
a6d69be9-fcbe-43aa-ba72-aa538dbdca6a | section | Monitor Piling
ded6b747-673d-480a-ad7b-11f18684e556 | checkpoint | Determine the depth of rock RL of each pile
f1c23121-0563-405b-a8ac-2a53d4fa9cb8 | checkpoint | Excavation complete - Correct position, diameter, profile and correct socket length
997b05fe-62e9-4233-8f35-746cc34ccda2 | signoff | Signoff by Main Contractor
abe665cb-6ef2-41fa-a016-75b0654d3e16 | section | Reinforcement
426d518b-bcde-46cb-bbb5-89012b8ae1e3 | checkpoint | Certificate of compliance for reinforcement for each batch
ba130c07-6d4b-477d-9a92-5c016b32c959 | checkpoint | Provide spacers on the reinforcement cage to maintain the correct cover. During installation of reinforcement in uncased holes keep the reinforcement cage clear of the sides of the hole.
646cf0c4-1579-4fd8-878c-2cf63daac9e1 | checkpoint | Ensure correct reinforcement projection is provided.
6764d565-d5fb-4164-8272-55c9c19b5e64 | section | Concrete Testing
bed8da6c-bcdf-4b50-a889-5eda758e4370 | checkpoint | Slump Test Approved.
644ba7a4-06d1-4870-9904-313fafc4c3d7 | checkpoint | Three Concrete cylinders specimen to conduct compressive strength test after 7 days and 28 days.
3f26059f-d5c9-47f3-a1a9-eba745bee843 | checkpoint | Strength grade/Characteristic compressive strength to be submitted when available.
136c154a-280e-49fc-bd91-629709cbe710 | section | Place Concrete in Piers
3097f4c0-d724-46f9-810d-20775cee9fd3 | checkpoint | Site engineer or supervisor to check the concrete delivery dockets to ensure the correct concrete mix.
2db3a8ef-3c6e-4d0c-b19f-6f14b77c48ec | checkpoint | Concrete cannot be poured if it exceeds the allowable waiting hours
1eb970fd-39bd-4929-9e68-1e8ac8fabe0f | checkpoint | Pour concrete to reinforced pier [Refer to the piling schedule for numbering and each individual pile detail]
55900c2c-adcd-4bb2-8dde-953bfad7d540 | checkpoint | Record actual pile heights on pile schedule
84eba61e-4ea7-4680-bc14-fd2d607e1b60 | section | Final Inspection
e0cce02e-ab34-423d-8caf-2a6bd2fb5fe7 | checkpoint | Provide all test results
d0a04f85-00f3-4ace-8e32-1521a3281b57 | checkpoint | As built drawings
74a22853-8a1d-4701-8a57-c96ce678f0a1 | checkpoint | Rectify any defective works
62618fc5-6c54-4672-87d1-ebcc53ab6b56 | checkpoint | All non-conformances closed out
980f83be-7393-4789-8e89-6941c2d277d3 | checkpoint | All QA docs to be reviewed and accepted
90bf7fc9-945e-400a-a475-f1563d1ec54c | signoff | Signoff by Main Contractor
a00e3a9f-9f02-4349-bb1a-d189c753753b | checklist | Plumbing - Fire Collars |  | Plumbing - Fire Collars | 8fde92d2-10e7-4056-8a34-07a5e7a37d56
50a4d63d-ab6b-40d1-849b-93f6352baca0 | checkpoint | Setout and alignment as per drawing (include revision in comments)
8a933a5d-c58f-4739-b668-9ee03aeacd2d | checkpoint | Installation as per manufactures requirements
12913276-0353-4a04-ba8a-69248c57d1c8 | checkpoint | Correct fire collar location (as per drawing)
60e47ffb-c5d3-4417-8505-78000a5dc169 | checkpoint | Fire Tags as per fire matrix installed
238741c8-1e25-4283-8e6b-ffee9edbb005 | checkpoint | Structurally correct (engineers Approval)
835cb5b6-7437-4eb3-8bfd-f358af90b467 | checkpoint | Fire sealant installed correctly
97522fee-fac7-4501-ab31-ace34643e679 | checkpoint | Final sign off from builder
20bace1f-29d8-4865-a78b-9db8972cec05 | checklist | Plumbing - First Fix |  | Plumbing - First Fix | 6913367f-d628-4507-adb2-120879a09aea
90b8dbe4-3dc5-4b1e-b18b-a0c891429864 | checkpoint | Pipework run to Current Construction set drawings
4519ea8c-bb4c-44b5-8d90-b0946c270ea0 | checkpoint | All through joist Brackets or Reinforcement installed if required
04405294-072b-42b8-86f9-c99637870561 | checkpoint | Nog's and fixings are installed for WC, WHB, SHW, HWC and laundry
fc7c097c-6b78-4dbd-9785-723347a81a0d | checkpoint | All Pipework clipped neatly and tidy
7fc74a5d-cb71-4e63-b4ce-9638a5d85bde | checkpoint | All pipework secured/ siliconed where passes through timber
d42f943f-07f5-4ceb-956c-b203c5a9a8ce | checkpoint | FWG Flange is recessed into flooring and installed
61504942-0edb-4bdc-8e51-f6304e52e4da | checkpoint | Water tested to 1500kpa and loop not effect lining
558b48af-c49b-4583-9abd-787ef355f42e | checkpoint | Soil and waste piping hydrostatic test complete ( Flood test )
4fd905cf-d8fb-4fe2-ae00-64bc04807c11 | checkpoint | Vent penetration has been back flashed and sealed
e5c203a2-3cde-4610-9c13-53536e980fcc | checkpoint | Test plug & Gauge removed from pipe system
eaa215f7-8ca2-4547-8190-97d1c9267471 | checkpoint | Picked up all left over material and removed from site
db9e886c-5ccc-5d62-b4c6-22bf2a56b509 | textbox | Installers name
41eab29e-9ce0-5125-9886-2467a63afeee | textbox | Date:
bd651c09-401e-49a3-ae23-851ae69537ad | checkpoint | Tested by & date
704e9920-448d-5ccb-ae5a-ceae394d2cdb | textbox | Tested by:
0e1a10c4-22a1-5359-86d9-29347b8bcbe8 | textbox | Date tested:
f8c94329-9b79-4a3c-922e-3b3f5f705843 | checklist | Plumbing - Second Fix |  | Plumbing - Second Fix | de261344-6637-4dcd-b64b-0e5bc3496162
a61b5d2f-afa2-4851-a3a6-0480490c22da | checkpoint | Fit-off Materials match schedule on plans
ea58ad32-4966-4130-8387-d31cd373c857 | checkpoint | Setouts/min clearances as per plan
f9dd62f6-09de-45d4-a0e4-14c4c093f920 | checkpoint | No debris in floor wastes or stubs
8226e8ad-f9a6-4c6c-8ff3-b37927a01d53 | checkpoint | HWC Tempered to required outlet temperature
ad367777-0cb6-4356-9e54-0a5e3b861b7b | checkpoint | All soil pipes are connected to sanitary sewer
ed1ca605-09c5-46d3-9d02-16824d1858d5 | checkpoint | No crossovers, Hot on left and Cold on Right
dedc2e44-6270-4d6f-bcc8-a055b70e6b27 | checkpoint | All fixtures are silicon-ed down and splash sealed
d0a0ea4f-e59a-4e6b-8c0f-8bc1fe59db86 | checkpoint | Pressure is limited to 500kpa
b19f90dc-ef70-4370-ae26-8d5f65c37830 | checkpoint | Vacumer breakers installed on hosetaps
99f7e7a7-4a03-448b-a778-e75efc757394 | checkpoint | Shower Hoses are fitted with non returns
c935fcb8-2f6f-57db-a4c0-4f6e47686749 | textbox | Installers name
334b7a5f-f1e9-5a61-9426-6217400997cf | textbox | Date:
638aa6a8-ea0c-47d7-b293-ec3cc6e283b8 | checkpoint | Tested by & date
7a95d957-ac5f-58c2-8955-0b06c3cf3676 | textbox | Tested by:
45229cf2-686f-5425-840f-c7f02079baf1 | textbox | Date tested:
67d7f533-060c-4c3d-ae2a-d981fe308463 | checklist | Plumbing - Underslab |  | Plumbing - Underslab | 29135a24-a605-49b8-bc08-67b4ab15e87e
53b47bb8-5a2c-4fff-8417-7d17d29c8756 | section | Preinstall QA
eeb116bb-0b8c-4254-8c77-9accc274afb3 | checkpoint | Substrate acceptable
a0d39607-29dd-4f0e-9926-5576bffb5894 | checkpoint | Area accessible and ok to begin work
70b7de22-e66f-4f7d-b71f-e5bc2b8c8f33 | checkpoint | Plans correct issue and construction set
5819368a-bb41-4e58-b5b0-eeb7bdb6691e | checkpoint | Check set out from builders
1a7f83c0-1a11-409e-8c64-bb474394086a | section | Install QA
09bc8004-413d-486b-b82a-a47e76cdff88 | checkpoint | Hot Water System (relief drain)
9736a8be-b028-435b-9752-c0acf15fe10d | checkpoint | Drains laid to correct falls
d5d6dc97-ebdb-4a7d-a9c7-cc800a38296e | checkpoint | Pipes wrapped though floor
edbe62b2-8eb1-4b3e-85c8-31bfa1543785 | checkpoint | Pipes tested for inspection
394fa399-ccc4-41e5-8d03-da734f98db0b | section | Handover checks
bf98d9e9-488e-454c-8791-6065ebdfa904 | checkpoint | Photos Taken & attached
952c5a1f-bb85-48cc-af7e-eaeae2404100 | checkpoint | Inspection passed
2a8ae340-6368-42ea-b2fb-8665faa828f2 | checkpoint | Water needed in floor for 1st fix
e9061f1c-1917-4772-8bdb-9c6c01a38d27 | checkpoint | Work completed as per spec and tidied up
956586a1-4228-4a33-9670-d58766404526 | checklist | Plumbing - Underslab 2 |  | Plumbing - Underslab 2 | 1d4b3e9f-ef76-44b6-8b89-464e834e5847
f3f70427-d015-442b-8a4d-616fa398f939 | checkpoint | Area ready for works
21fc993e-9bb4-43de-9feb-3de8366976d5 | checkpoint | Dimensioned Slab Set Out Drawings
0f74ee71-b319-4188-b4be-4a4bf5555a09 | checkpoint | Minimum Or More Fall Achieved on Slab Piping
44a4e76b-0d89-437a-ae0c-c0cb804a224e | checkpoint | Under Slab Piping In Slab
acade983-5308-459d-8b51-797844455a79 | checkpoint | Called For Underslab Inspection To Be Booked
0d0b7cc0-c7e9-4dff-988c-87704a216007 | checkpoint | Mains Water Supply In Slab
2e4039e7-1d17-4909-ab4c-deee1c64480b | checkpoint | Water Supplies installed incoming / island bench
d8cb88d1-cde9-4442-b8c1-e27fd6a91189 | checkpoint | Gas supply
52c28e80-d0da-4a11-8375-d833f54b5a47 | checkpoint | Test Plug Removed From Pipe System by:
3b13bf14-c63e-428e-a35c-2e5912e77989 | checkpoint | As-Built Drawings
f41f0008-52e6-42aa-b2a3-b4574f809dfe | checkpoint | 25mm Protection Around Pipes Penetrating Slab
a24a8724-9728-40e1-8158-426cc4456127 | checkpoint | All Measurements Double Checked
c02b6383-0223-45bb-a580-6bfd58411003 | checkpoint | Boxing For Shower Wastes
13f5b4df-8f93-4911-b48c-d3cc776dfd13 | checkpoint | Lagging and trace wire to greasy wastes
0f29a6ea-2a97-4d26-8c7f-f5d6476ebf77 | checkpoint | Haunching & Bedding
72b4032b-9666-49bb-a963-0185a8bfa8c1 | checkpoint | Concrete Under Gully
803753e0-28a3-4715-9c24-24fa8456e4e6 | checkpoint | Drawing Number And Revision
608649db-b9a9-42ed-9f59-dc62f5a5acdd | checkpoint | As built drawing complete
92fb2edc-ac49-4225-acab-324549c37a53 | checkpoint | All upstands capped
ea1cca47-c614-46db-9cdd-c178b4137f0d | checkpoint | Installers name & date works completed
7a30e664-f39b-5a01-858b-dadac6ad51f1 | textbox | Installers name
c205a5c5-611b-5b04-9bae-ce2ae0d1e03d | textbox | Date:
e09e4dd7-2fab-4062-9df2-6b8fd1764db9 | checkpoint | Tested by & date
071f91c6-3368-50eb-bffa-94cd9581669f | textbox | Tested by:
a4634f41-3310-5b4a-b470-a735bff88b54 | textbox | Date tested:
83b175e7-717e-40a9-b044-ddec9440c87c | checkpoint | Council inspector sign off and date
382be16b-6c0a-47eb-b07e-c769eb252ce3 | checklist | Plumbing - Waste Water (Main Line) |  | Plumbing - Waste Water (Main Line) | da3668d6-57a2-49ba-81b3-2bc7e17a3b53
472d29e8-1837-4bb8-9f81-d6f99d07e585 | section | Pipe Laying
8346f0c0-6a46-43e0-a541-5ad97aab0505 | checkpoint | Latest construction drawings referenced and followed
c657497f-fb37-5767-a755-12057f1fd174 | textbox | Drawing & Revision Number
fadfef02-c8ca-49fb-956e-62afa0df3a78 | checkpoint | Setout & Excavation completed checked and accurate
1154edfb-398c-48ed-989b-797bc2055cad | checkpoint | Ground Conditions Checked & Acceptable
32424578-691b-4f89-95b4-ba80700d2036 | checkpoint | Bedding depth and material correct (photos & any relevant testing attached)
72e808fc-e71f-46c0-936a-3e84d24ab1af | checkpoint | Correct pipe (size, material & class) laid to specified level, grade and jointed as specified
5641e96b-6f3c-55dd-867b-80c4e7510577 | textbox | Start Invert Level
abe4f839-2815-54cd-9ffd-d4ce14a3e942 | textbox | Finish Invert Level
707f6878-157e-5b7f-b5af-a3de230b5c31 | textbox | length of pipe (m)
8c047697-72f5-51d4-a775-9a46796da724 | textbox | Grade of Pipe-Line %
94c0d597-3867-474d-87a3-bf783c369893 | checkpoint | Connections to manholes complete, correct and approved
5330e8ea-9b5e-4b58-81ad-541201c39aee | checkpoint | Relevant tests, photos & as-built information provided
cb9498d8-9b64-5b94-b3bf-d265f5b35c50 | tickbox | Air/water test completed (photo of pressure gauge taken at START & FINISH)
9c8a21be-1af9-45b3-9634-7f81b6cc6950 | section | Backfill
32562af5-c228-4a78-ae1b-219fe011600f | checkpoint | Backfill completed & compacted as specified
451ae6fe-2fb0-4dc1-b7e4-887d703287db | checklist | Plumbing - Water Main |  | Plumbing - Water Main | 7110b0ae-a36c-4fa7-a92c-e3d823f03ca5
c14994ac-c117-4dfc-b876-7518b98578e0 | section | Pipe Laying
b88fb31a-d3e2-4404-a75e-542ba713d7a8 | checkpoint | Latest construction drawings referenced and followed
cab75c4b-2f6b-5baa-b427-ff9311f87913 | textbox | Drawing & Revision Number
2104aa7c-747b-4ccb-9a95-3f2e6099e59c | checkpoint | Setout & Excavation completed checked and accurate (minimum cover considered)
2509d0a3-b84a-43c1-be0e-89004066b7da | checkpoint | Ground Conditions Checked & Acceptable
e7904fe7-7bd4-466d-a20e-3961ad7f2575 | checkpoint | Bedding depth and material correct (photos & any relevant testing attached)
61221046-d01d-4553-8476-d6688a25bed3 | checkpoint | Correct pipe (size, material & class) laid to specified level, grade and jointed as specified
ee44e963-6de4-5a64-90a0-543c5967ebb6 | textbox | Length of pipe section (m)
db8bb551-57e3-4d93-822c-862648d7e933 | checkpoint | All connections complete, correct and approved (photograph of each connection required)
2ed95d00-1eb1-45f6-b121-b26fa745c70b | checkpoint | Relevant tests, photos & as-built information provided
3c1b044a-a58c-45d8-9d3f-6f39945c6554 | section | Backfill
ebbb0644-6266-46a3-9d20-bbe0cccb47f7 | checkpoint | Backfill completed & compacted as specified
9fae13b4-2b69-4d64-9567-e58272937dcd | checklist | POST - S - Fire door installation |  | POST - S - Fire door installation | b8abbf32-891e-4175-9731-4388bbd2b6f2
45e8814a-82cf-423b-a9fd-c3a56e777229 | section | Details
7387cbc0-4292-4d6a-9aff-7725ffe725e9 | checkpoint | Door Number(s) / Location checked and accurate
19f21183-1133-4890-a940-a52c6eedb48e | checkpoint | Floor clearance - Adequate for proposed floor coverings
423f2706-8921-4550-8258-869218f822d3 | checkpoint | Services/Mechanisms & FRR/Acoustic requirements considered & applied (where applicable)
eca809f2-4293-45e2-ae3a-289587a6a558 | checkpoint | Fixings - Consider Jamb/Hinges, all installed & secure (Size & type)
cf0a7b3c-0161-479b-acf1-8b4559f96be9 | checkpoint | Door leaf to jamb gaps parallel & correct (Consider paint thickness(s))
4b3fa9c4-11b3-4839-b2f6-24f82b5f781e | checkpoint | Door opening as required & is plumb
a4a0cdbc-9cbb-463b-b67c-afff3ff1b517 | checkpoint | Door tags installed
ac94c593-1b01-474f-903b-a85c5e83b637 | checkpoint | All doors installed, damage free & completed correctly to specification in respective area(s)
b7e06e55-66dc-46e8-9e7a-f705aa8b6fc5 | checkpoint | Inspections completed and issued to Foreman
917ef2ae-a7a6-4e94-8404-3036ddbf3a07 | signoff | CLICK AND SEND EMAIL TO FOREMAN TO SIGN FOR RECEIPT OF THE INSPECTION RESULTS
a854f143-86db-4580-be50-6a3ae65cea66 | checklist | POST - S - Internal door installation |  | POST - S - Internal door installation | 501dbae9-140d-43f6-9b85-bc790906a945
45e8814a-82cf-423b-a9fd-c3a56e777229 | section | Details
6e8056d4-acdc-4caf-81a7-aa5d6376886e | checkpoint | Door Number(s) / Location checked and accurate
dfd16a2b-899c-49db-bedb-01df2da8cc59 | checkpoint | Floor clearance - Adequate for proposed floor coverings
f8609183-5a8d-46e0-be8d-3531e1ac76b1 | checkpoint | Fixings - Consider Jamb/Hinges/Door Packer, all installed & secure (Size & type)
1ad82c79-72f2-48da-baad-3b0ce0a5120c | checkpoint | Door leaf to jamb gaps parallel & correct (Consider paint thickness(s))
1de6572d-30bc-425c-add4-fcecd6cea424 | checkpoint | Door opening as required & is plumb
0bb547d0-79f2-492e-94ab-c031a1c51612 | checkpoint | All doors installed, damage free & completed correctly to specification in respective area(s)
063e1a2f-a44d-4db9-af2a-211f983224a6 | checkpoint | Inspections completed and issued to Foreman
5abaaad6-a963-4bc7-b993-a8c065282df5 | signoff | CLICK AND SEND EMAIL TO FOREMAN TO SIGN FOR RECEIPT OF THE INSPECTION RESULTS
d36e1244-9801-4586-ba1e-35cdb3a38554 | checklist | POST - S - Joinery and Cabinets Installation - Kitchen, Ensuite, Bathroom and Wardrobes |  | POST - S - Joinery and Cabinets Installation - Kitchen, Ensuite, Bathroom and Wardrobes | dea5d743-2771-4eb0-a714-6bc8f633e89a
45e8814a-82cf-423b-a9fd-c3a56e777229 | section | Details
63735512-7f48-4957-b0c2-15bde1a91d04 | checkpoint | All units & scribers in apartment
f43fec60-cb62-4557-a7e6-69168ab163b0 | checkpoint | Joinery free from damage pre install
3c3e18ab-0126-4096-8310-ba778d02f1a6 | checkpoint | Joinery installed free from defect and damage
69e636f6-3d0e-4238-bd57-e9c98e417beb | checkpoint | Silicone installed, correct colour & clean and tidy
a050569c-62fd-4243-a5d9-5d71cce4813b | checkpoint | Joinery and Cabinets installation completed - specified level of finish achieved
e1d2e42a-a3a4-455b-8b6a-b042e234fe99 | checkpoint | Inspections completed and issued to Foreman
74eec6a8-2dc4-4b1d-a79f-bddbdf97d78c | signoff | CLICK AND SEND EMAIL TO FOREMAN TO SIGN FOR RECEIPT OF THE INSPECTION RESULTS
b36fb860-dd36-4f4b-b5e2-ddfddefb9299 | checklist | POST - S - Skirting/ Architraves & Trims |  | POST - S - Skirting/ Architraves & Trims | 4dd915ee-b39d-4613-bd55-7f1029faa77c
45e8814a-82cf-423b-a9fd-c3a56e777229 | section | Details
7c46a6bc-6fb1-40b1-a6d8-b120135726b6 | checkpoint | Architraves/ skirtings & trims are the correct size and profile
d7e9af80-aa73-4048-9895-48d764a02c97 | checkpoint | Skirting boards have been properly scribed, sanded, glued and mitred
f1897b5e-6061-4a79-906b-62d9fd8683d8 | checkpoint | Architraves/skirtings & trims have been installed with consistent even margins
0b750db4-670e-43fc-a3fb-274fd61e48af | checkpoint | Skirting/Architraves & trim work completed - specified level of finish achieved
52e1f658-73c2-46e4-b944-f4c98fb2698b | checkpoint | Inspections completed and issued to Foreman
8e1a4988-eba1-43fd-b5cb-0b2c7a268244 | signoff | CLICK AND SEND EMAIL TO FOREMAN TO SIGN FOR RECEIPT OF THE INSPECTION RESULTS
9ae1aec4-ce47-59e7-9096-aca2df4b4bb4 | checklist | Practical Completion |  | Practical Completion | 5e98ed7f-70a6-4a19-9e3f-8c36e3aca395
45e8814a-82cf-423b-a9fd-c3a56e777229 | section | Details
5d965519-0716-5b15-861d-d4ed5c1b2538 | checkpoint-no-value | Panel installed and ready for review from Project Manager.
c787cf75-80c3-5cb9-9d70-2483bc0140fc | signoff | Request Review to PM
b574ec79-0b18-5426-b03a-fee7cedafe7a | checkpoint-no-value | Project Manager has reviewed, checked and approved system.
93cd12a6-402f-5c02-b1ba-d7d00970cfdc | signoff | Additional information required
f5459f87-8ff5-5dc5-ac68-aa391983cc36 | checkpoint-no-value | PM to send to admin to close out and archive
535ee1ec-d303-51ac-a28e-d84e8be43dcb | signoff | Send to Admin
03597460-4962-40b9-a487-14e2bade6dd6 | checklist | PRE - S - Nogs |  | PRE - S - Nogs | dfc7a995-55ac-4b47-bae2-604a82c850e7
87dc8f5e-a7fa-4731-ab97-b9cf543f34e6 | section | Service Nogs Toilet
d981a33e-0768-4155-a33e-d61566798eb7 | checkpoint | Wall Vanity nogs installed
326cd74a-2197-45a3-a766-7dba7bef9bfd | checkpoint | Handrail and Toilet roll holder Nogs installed
2b3c20e2-2213-4478-9a32-34dc08905cbb | section | Bathroom
09aea554-24d0-40c8-8860-ce47d57b5de7 | checkpoint | Mirror cabinet nogs installed
82a21293-4183-4212-9146-56f548f3ad08 | checkpoint | Wall Vanity nogs installed
87f43a3d-cfb8-4f35-8981-ceebd7d1a379 | checkpoint | Toilet: Handrail nogs Installed
b2fa9719-1252-4b71-ba67-2f39915eebfa | checkpoint | Shower: Handrails nogs (3 areas) installed
6c02b4e1-6661-4cb4-8187-259516b2d810 | checkpoint | Wall Mounted Heater nog installed
d7e8da1e-dee8-40e5-8187-011a483cf830 | checkpoint | Towel rail nogs installed
5f30ac07-5863-4968-8c5b-4203ea1b35cc | checkpoint | Shower head nog installed
4eb9231b-7750-4edf-83a3-dd6f1456643e | checkpoint | Shower mixer nog installed
90fa4e59-670d-4af1-a3b7-57b9a6dd5958 | section | Laundry
ecc6e46f-1318-407c-9481-e8aa73e7fb06 | checkpoint | Dryer nogs installed
1487687a-655b-47a1-aedc-33c84d4a31d1 | checkpoint | Cupboard nogs installed
cb8cdcaf-5920-4d7d-a94c-da948f1651bd | section | Service Nogs General
0109fa10-3ea9-4d36-b3b6-46670be30e6f | checkpoint | Nogs / Service Nogs installed correctly as per plan
1ecd342a-7943-47f3-8534-bb2509d990f8 | checkpoint | Inspections completed and issued to Foreman
136c9de2-9e1c-4772-9e7a-1921bd6347a7 | signoff | CLICK AND SEND EMAIL TO FOREMAN TO SIGN FOR RECEIPT OF THE INSPECTION RESULTS
502cb0bf-a560-4503-b2e1-b8441906e6d1 | checklist | Precast - Flooring Placement |  | Precast - Flooring Placement | 373999a1-4793-4c0f-8903-c1d2e171d502
45e8814a-82cf-423b-a9fd-c3a56e777229 | section | Details
b715512f-d8de-4207-ab96-da5e8d29320a | checkpoint | Precast Flooring received and damage free
ee4b96cb-53d2-416d-a3c6-4ff74d888a7e | checkpoint | Setout completed and clearly marked (heights and locations) ready for installation
ab5790c7-d481-46f3-855c-94b2a8d5bb3d | checkpoint | Installed in correct location with adequate seating
f3a57646-b900-4708-995f-aa1935194f76 | checkpoint | Bearing strip installed correctly as required
c17bc5a9-1e7e-4957-960f-b90e34f9764a | checkpoint | Precast flooring install complete (checked location, height and level)
6e1f6260-74cf-4337-ac5b-b6065dd753e1 | signoff | Signoff
818cd29d-c8c1-41b6-ba57-94e1e3f0b594 | checklist | Precast - Panel / Column Placement |  | Precast - Panel / Column Placement | defa971f-82d4-43a6-9520-b46d72db8bc4
45e8814a-82cf-423b-a9fd-c3a56e777229 | section | Details
4f5eac1a-c4ae-4d55-a4cc-b8b7258cac7f | checkpoint | Precast panel / column received and damage free
2678f09b-3afc-49c1-ba99-f42132c37173 | checkpoint | Setout completed and clearly marked (heights and locations) ready for installation
af7a3aab-7bd2-412b-8e19-dd40381b0647 | checkpoint | Installed in correct location with adequate seating
76b85853-4032-471f-b18e-a4209911f5c4 | checkpoint | Adequately braced
2f2f0dfb-f534-44f8-852e-2d99dd3e27a3 | checkpoint | Panel / column install complete (checked location, height and level)
3d181d7e-b474-456c-86d2-cd57f9ef015e | checkpoint | All props removed for respective panels and stacked neatly
0836cc32-bc20-4505-b54b-baa2c85d299e | signoff | Signoff
ae1036ee-5863-491b-9b2e-ad237c01b681 | checklist | Preprufe 300R beams and underfloor |  | Preprufe 300R beams and underfloor | 357bad6f-6ea3-45ac-8c5a-30cd355ec998
14a6c05b-8e89-491a-90fc-7762d3c6419f | section | Details
0962b6f8-34b3-4323-8315-8bf197cc2b02 | checkpoint | Area Specified Below
d7ccd356-96f6-444e-8aa4-5bc769cfde13 | checkpoint | Geotextile to substrate
f504d8e3-688d-4b85-a90f-0a6740fefc70 | checkpoint | Preprufe placed all laps taped Preprufe bedded into LM 300 on top of piles
cd48149a-a363-4cb0-88d0-e50c8762ad27 | checkpoint | Adcor 500 T placed around top of pile
e7aba0e5-5215-4545-8008-70709f181791 | checkpoint | Swell seal WA placed around all pile bars
6923e9de-013c-4a47-b530-f7702af9183a | checkpoint-no-value | Completion
de6306c3-de67-4809-a86c-1f250b3f93ff | signoff | REQUEST SIGNOFF TO NOTIFY MANAGER OF COMPLETION
4cc71249-47d4-4fc0-8eec-927ab2744c36 | checklist | Preprufe 300R walls |  | Preprufe 300R walls | cfdd75cf-f351-4f70-b26c-ac69d28b00e8
3f003372-31c2-45ae-b818-9dc8d2a43ffe | section | Details
14a47427-f4b3-4e54-b90b-9b22e8eb5a4c | checkpoint | Area Specified Below
c816c36a-06b1-4321-8bd2-74aa7875c4f8 | checkpoint | Geotextile to walls
e2969dfc-900e-4318-9135-ecf1857cff6b | checkpoint | Preprufe to walls
93a26550-3908-427e-b70c-17e428a30253 | checkpoint | All laps taped
debf61df-8db8-467f-899b-6fecca5ae8d3 | checkpoint-no-value | Completion
b0c521d0-b0ee-46e0-947d-aa59f79276ad | signoff | REQUEST SIGNOFF TO NOTIFY MANAGER OF COMPLETION
36a6affe-4940-46d0-9d06-2c7696af549a | checklist | Profiles |  | Profiles | 150c4647-20d4-42fd-97df-e56fad495d90
45e8814a-82cf-423b-a9fd-c3a56e777229 | section | Details
296cb0c2-77a8-4a82-ac5f-834bcb8a0f7c | checkpoint | Establish building position /site survey
1b6c2d4c-a11c-4364-a7e3-cb98f1430a32 | checkpoint | Estabish FFL
acbc6f25-3682-4cfb-9474-be706609158e | checkpoint | Set out correct amount of profiles for specific walls / service points
82263596-a198-4188-a1be-ced90e501adb | checkpoint | Profiles- correctly braced
6947cb99-4d9f-45d9-b939-a40f59c7726b | checkpoint | Profiles -set out to allow working space to site
8f1d754f-4811-4b50-8c91-65780797a246 | checkpoint | Grid lines and RLs clearly marked
81994c2c-69af-4d6b-adb9-4b2ff091fd97 | signoff | Sign-off
b68ba589-b1fd-49e7-8606-2903a62ae201 | checklist | PS1 - Installation Process |  | PS1 - Installation Process | f43dd3c5-40fe-43d5-889a-bff52143684a
45e8814a-82cf-423b-a9fd-c3a56e777229 | section | Details
65fe99c2-5d0c-408d-81ca-c483a81259ba | checkpoint | PS1 COMPLETED AND ISSUED
f23b4488-d7e2-4cce-891e-4804e21bcbbd | checkpoint | GLASS MANUFACTURED AS PER PS1 DESIGN CRITERIA
17396b8b-e427-42a3-8d7a-c5990a1e295f | checkpoint | GLASS HAS VISIBLE SAFETY STAMP(S)
faa67835-5a37-43a8-befb-14a8e462e0f6 | checkpoint | CONDITION OF GLASS EDGES, CHECK POLISH, CHIPS
0b518bbb-5c4c-4637-84e5-ee8a635219a1 | checkpoint | BALUSTRADE GLASS INSTALLED LEVEL TO EACH OTHER
3db9b906-0c74-443c-9dee-aa6d6809c2a9 | checkpoint | GLASS GAPS EQUAL MINIMUM 12MM
dfea551b-6181-4e59-a292-72f31c092466 | checkpoint | GLASS ALIGNMENT, IN AND OUT CHECK WITH STRAIGHT EDGE
31d2c146-9516-4c07-b1e4-b00f45deac87 | checkpoint | FIXING VERTICAL DIMENSION COMPLIES TO PS1 DESIGN TABLE - photo required
f4fe1cfe-8404-4835-b006-9b826a629a5d | checkpoint | FIXING HORIZONTAL DIMENSION COMPLIES TO PS1 DESIGN TABLE - photo required
eb50cda8-6559-57e5-988b-5e3c7a382b42 | dropdown | Fixing Type - photo required (show expoxy expiry date) | HY200, Suregrip, Fisher, Other (please specify in comments)
90c8d8fd-c56b-5875-b5c1-a8802fe84857 | textbox | Depth - minumum 90mm - photo required
6275836d-767b-55b6-b806-78a30f90fedc | dropdown | GLASS FIXINGS ALL TORQUE TO = | 40kN, Other (please specify in comments)
c59b154c-4cee-4f7d-b02a-a8987544edf0 | checkpoint | MINIMUM HORIZONTAL DIMENSION FOR TOE OF STAIR 80MM
3e16c565-eda9-460e-8e95-1ea83fbf2df1 | checkpoint | BALUSTRADE HEIGHT COMPLIES WITH F4 & PS1
848b8aa1-5eb1-4689-b9ec-442ff08c6bc8 | checkpoint | FIBRE GASKETS INSTALLED
7f588b34-c9b1-4154-8e25-6c317befb74e | checklist | PS3 Construction Glass and Glazing |  | PS3 Construction Glass and Glazing | 85edfd1d-a5d9-4283-bdb0-aa2fcb4ccaa6
45e8814a-82cf-423b-a9fd-c3a56e777229 | section | Details
5d356dbd-941c-4355-8801-ca5af77d1109 | checkpoint | Details
9f773e6c-edbe-5043-828c-68ff947f1943 | date | Date
0e1467d5-5ce7-5bea-858f-4609dbda08f9 | textbox | Builder
61484462-b54a-5026-839d-7d5f55b14c3a | textbox | Address
00fc6f85-6909-57e3-b162-c4e0f2ed3628 | textbox | Scope of work
c4f49e11-8506-5e9f-a3f5-0db2c272cc80 | textbox | Lot #
6ded976e-9864-5cd4-982a-571a134b5e19 | textbox | Consent.
ad922f22-94f9-5171-a7b5-a876ca6cea1e | textbox | Wind Zone / Design Pressure – kPa
d674acbd-c8b8-5db0-ad84-598733f8bb99 | textbox | Occupancy Type
e4da13c2-e7b6-5823-8761-d3967f0c2d40 | textbox | T -
41c2a091-8478-43c9-8847-41fcf72b780b | checkpoint | The glass and glazing in the above project has been supplied and installed in accordance with the drawings provided and the following Standards and Compliance Documents;
9f948c97-0175-4f10-bbfb-94bd3638eb67 | checkpoint-no-value | A. STANDARDS NZS 4223: Glazing in Buildings
2c0a8b72-f4a7-543c-b3a1-cd464a9337d5 | note | Part 1:2008 Glass selection and glazing
f1c9d4c6-913b-578a-88d7-f98434200a42 | note | Part 3:2016 Human impact safety requirements
c67dcc7c-f8c6-56f3-8c18-bbbdefd52fc8 | note | Part4:2008 Wind, dead, snow and live actions
cd492ea2-ad57-5d1a-993c-4b56fa9ffd9a | note | AS/NZS 1170 set Structural design actions
cd68684b-be2e-559f-9768-8d6e9f4c57da | note | AS/NZS 2208:1996 Safety glazing materials in buildings
80f66509-5314-5c27-a9d1-3250269c1b94 | note | AS/NZS 4667:2000 Quality requirements for cut-to-size & processed glass
428627ed-a838-54af-883a-e4fec6847d3b | note | AS/NZS 4668:2000 Glossary of terms used In the glass & glazing industry
94cb4b17-245c-4d2d-9b05-b164776ae6c6 | checkpoint-no-value | B. NEW ZEALAND BUILDING CODE - Compliance Documents
0ac0ad79-53f7-5b39-9b88-7ee3e2432a78 | note | NZBC Clause F2 HAZARDOUS BUILDING MATERIALS (July 1992)
99a0d0ed-4cce-5d7a-bd95-b2d0c4fc0828 | note | Acceptable Solution F2/AS1 (Amd.3, Jan 2017)
c8744ef3-07d1-5702-9ef3-12fbd2e31c0a | note | NZBC Clause F4 SAFETY FROM FALLING (September 2007)
4ad6c179-87a8-5881-b822-99860c8cf1ee | note | Acceptable Solution F4/AS1 (3rd ed. Amd.2 Jan 2017)
1c04aa00-2d9e-5d9c-b0f9-af0c35f5f329 | note | NZBC Clause B1 STRUCTURE (July 1992)
4be1db00-74cf-5df5-8270-0eb690c0117b | note | Acceptable Solution B1/AS1 (Amend 15- Jan 2017)
8fb48d64-8b8a-5512-95e4-26ccdf9261fa | note | Verification Method B1/VM1 (Amend 15- Jan 2017)
de017e89-3b24-5853-a55f-dc5023b25a12 | note | Design Pressure 1.5 ULS Balustrade Occupancy Type - A OTHER (if other put in comments)
92db5baa-24ee-5a86-8412-26bf1772c7db | note | NZBC Clause B2 DURABILITY (Feb 1998)
e4684ffd-1600-57e9-952f-2563d9bf28d6 | note | Acceptable Solution B2/AS1 (Amend 9- Jan 2017)
c538a26b-a0ee-50e8-b246-1a5dda279c83 | textbox | Advisor number
d64831d7-26bc-4a53-9de2-50a5463fe1c6 | signoff | Advisor Signoff
9e9dc63d-e203-4167-9944-f6e2b2014362 | checklist | QA - Alloy Windows & Doors |  | QA - Alloy Windows & Doors | 83c68dd7-e707-4e2d-804f-790c2b2488bf
45e8814a-82cf-423b-a9fd-c3a56e777229 | section | Details
dd5224e2-377c-4df2-80e2-629869c24cc0 | checkpoint | PRE-INSTALL:
dbdaeb8b-99df-5fbf-96e5-396cedbdda4c | tickbox | Verify dimensions and specifications
367eac06-c039-5bfd-84a6-cd9c62121aa1 | tickbox | Check for damage to frames and glass
617a2567-990e-55fe-b7fa-d90fabb2b85a | tickbox | Confirm all hardware components present
a9ed23fb-3c3a-4fc2-9dc0-783d13841732 | checkpoint | INSTALLATION:
4f4125e0-8ca7-5bb5-8e38-de5505a4e92f | tickbox | Ensure frame is plumb, level and square
ca6b08c7-3740-53a3-83e7-74717b5c960d | tickbox | Secure with appropriate fasteners
e6f3f3f0-b133-5151-ab40-6aa76a5f020e | tickbox | Install flashing and sealants correctly
22cba1f3-74af-533a-a931-3d39638a3006 | tickbox | Test all operating components
27c499cd-d322-4c9f-9942-15d2a003cc4f | signoff | Signoff
8dc0d5b0-d0e1-5a18-8a50-b3057b1ae7bf | checklist | QA - Aluminium Joinery |  | Aluminium Joinery | f611cd3a-4963-47c0-804a-66ed805fea7d
8111ace1-1386-5c1f-8290-3df28e3c8d3f | section | Details
47f6e396-8f02-5423-8338-9f1ad319e9cb | checkpoint | General inspection completed upon delivery of Aluminium Joinery
b4626377-7b3b-5e6d-8477-d99a2d4dc516 | checkpoint | Check for missing items ie locks, stays, glazing etc
56dd6a4b-782a-5696-b7b9-3bbb2ed05653 | note | PASS above when all items have been received, checked and acceptable
a21ee031-820b-53c5-b7a5-bb5ca8b4b252 | note | Attach delivery dockets and photograph any defects
7e20fd65-b5cd-52cd-a4fc-649cbdfb2cba | checkpoint | Protection installed to window handles, door sills and jambs
13ad9d43-f8fb-5211-a0bf-86b5a7c2417f | checkpoint | All windows & doors joinery installed correctly (Plumb & level)
23d2184a-01cd-51a9-aef1-effe8ed37b7f | checkpoint | All windows fixed correctly, with support bars screwed off
e5592887-c240-5f74-a07e-2955d380b638 | checkpoint | Air seal installed/completed as per design
b6e69738-a264-5e5b-baa4-e8eec580f31e | checkpoint | All flashings been installed correctly - Including stop ends
87c27d1d-e080-5946-8d8a-eb2f5332cdfc | checkpoint | Front door double check - installed plumb and closing/sealing as required
fc24d55f-e27c-5bb7-89a7-3fb3baa43bc3 | checkpoint | Aluminium windows and doors installation completed, checked and approved
47c97c9d-3e78-59bd-9ac5-f0633f7237cc | note | General check over seals, rubbers and handles are tight
5d84ac17-5ea4-589d-a918-3f5f8cd39599 | note | All items functioning as required and damage free
7ef06cf5-e56c-570e-b971-44b0435e6405 | note | Adequately protected as required (door sills etc)
0f7cf2e9-05ae-5e2a-921f-d9ae76a3769b | tickbox | All keys / locking mechanism instructions received
b097fa4e-fad8-45f4-91b4-0a3d2c3995d2 | checklist | QA - Ardex Butynol |  | QA - Ardex Butynol | 8d1115a5-2e92-4799-9d99-98b63fc0c145
356d3787-f6a2-4188-8e08-382d9e1bf978 | section | Prestart
a5f32828-78b0-4637-ab29-6c928619c3f7 | checkpoint | Area Accessible
3a5f09aa-a0d9-4dda-ae66-90c040aec646 | checkpoint | Substrate must be dry with max 18% moisture content
6608dcd5-356a-4c15-9f42-3b764b4ceb50 | checkpoint | Sheeting laid staggered joints (brick bond), the edge of sheet supported with framing.
0ef09b08-fa87-48da-956e-1dceb96d6e32 | checkpoint | Plywood fix S/S screw countersunk with a 3mm gap between all sheets, 150mm centre on edges & 200mm in the body.
c13b2973-4a90-43ce-b728-a0d45837bef3 | checkpoint | All joints of plywood and junctions with other materials covered with 25mm release
4026f9f7-cb51-4e64-bdc1-9fb325e9470a | section | Roof QA
b89193ec-a510-4192-9caa-47083384f4ec | checkpoint | Installed so that laps facing down
aeb9f897-2661-4daa-b51b-df7905ca3813 | checkpoint | Correct adhesive used as per spec
85c13835-b155-43f2-aa6d-0179c35ff1f8 | checkpoint | Membrane fully adhered to plywood
33bd4f24-52bd-4923-96b5-62d46b8c5c1c | checkpoint | Adhesive evenly spread
a348aafc-634e-4774-a00a-27414e350eb9 | checkpoint | Overlaps at lease 50mm
79dc14ad-7cc8-44fc-afc3-2e12ebf5376b | checkpoint | Seam tape and seam primer used
4cdde3fe-8dd4-4817-bd08-40e7ae200c3f | checkpoint | All lap, penetrations and details fully closed and tested.
118a7275-50c3-448c-975b-f3673c3f75fc | checkpoint-no-value | Completion
acdedf23-f20d-400a-9e60-b9bd8aa314da | signoff | REQUEST SIGNOFF TO NOTIFY MANAGER OF COMPLETION
8e50a548-69e8-4def-bef2-c8dcf52a9443 | checklist | QA - Balconies Waterproofing |  | QA - Balconies Waterproofing | 66ba8b52-6fd5-44a1-845f-9118d41fa746
842bcb52-e8da-4065-9c90-6a75038daa49 | section | Details
a9956721-660e-4385-b211-36891ca98d39 | checkpoint | Substrate inspected & accepted
cba6ac7d-3d36-57d4-ac86-b4feff3591c6 | note | Substrate must be clean and smooth, dry and free from dust or contaminants. All sharp points and loose materials to be removed.
980e47c6-65a3-4f31-b2e9-e41978e2ea70 | checkpoint | Surfaces primed with approved primer
80f8af55-c6f2-4602-b38f-0c031a6236ab | checkpoint | Application of first layer of approved membrane
61282e32-9108-4c0e-93fb-419004132819 | checkpoint | Application of second layer of approved membrane (where applicable)
dd09b062-dea0-4a35-abda-e468fb4cff42 | checkpoint | Check that all laps are 100 > 150 (sheet membrane systems)
bdc13243-0ad0-4f2c-a346-24da6afe62f1 | checkpoint | Check that all penetrations are sealed with applicable mastic and membrane
7219f342-25f6-49b2-b4e0-4ee5baeb5528 | checkpoint | Application of topcoat (where applicable)
33f3dd3f-8585-4876-84d9-d2815fd717b8 | checkpoint | Flood test (where applicable)
32819961-fa7b-45cb-a95d-418a77663ba4 | checkpoint | Walk over to inspect soundness
8b0dba3e-db71-4e39-9b9f-1f54b0d814c9 | checkpoint | Builder Final Inspection (where required)
77923b7e-f95a-48ba-a9b6-229231a31aa2 | checkpoint | Subcontractor Final Inspection
d493029e-68e8-5383-baf5-80afe6ef2c34 | note | Upload signature
92939861-c28e-4204-a365-1798522af46c | checkpoint | Supplier Final Inspection (where required)
820f70fc-8208-403c-a4a8-9777175167ab | checkpoint-no-value | Completion
ad72c716-44fa-4eee-b55c-60578d09108f | signoff | REQUEST SIGNOFF TO NOTIFY MANAGER OF COMPLETION
0236641c-31fe-4871-9d19-f5a1a927fe9f | checklist | QA - Block Wall Bentonite |  | QA - Block Wall Bentonite | 825b45c9-6b23-4d80-8e03-f6f2ef077ccf
45e8814a-82cf-423b-a9fd-c3a56e777229 | section | Details
9c349934-eb99-486c-9077-0c4e0fab63cd | checkpoint | Substrate clean dry
de7194d7-5d07-4e36-9248-d5442b4d78f8 | checkpoint | Bentonite sheet to lap with DPM approx 700mm down the face of the block formwork with a mechanical fixed termination bar
a06bb5c2-9a6f-43db-a180-4544a3b192f2 | checkpoint | Installed as per spec and work complete
ffc3c0a9-324c-4779-b686-ac47f0bf5818 | signoff | Request Signoff
aad7f6a6-7915-4348-8a47-b3211ad40a51 | checkpoint | Protection sheet installed
7e53f628-2b1a-45ed-9e53-069a8dd7b90b | signoff | Request Signoff
0e22b617-3765-43b6-a514-759d14452b22 | checkpoint-no-value | Completion
695c7281-c399-4884-a425-464c124405ad | signoff | REQUEST SIGNOFF TO NOTIFY MANAGER OF COMPLETION
8f90df86-58a5-5fdd-bd86-51f3711a1b52 | checklist | QA - Building Wrap & Cavity |  | Building Wrap & Cavity | 7b605e77-4231-4589-b176-6703ce75d506
8111ace1-1386-5c1f-8290-3df28e3c8d3f | section | Details
353a0675-41d5-5aee-82be-3f34499ec67f | checkpoint | If studs are greater than 400 centres, has strapping been installed?
d15d8b2d-d1e5-5674-a41e-efb43dd3621a | checkpoint | Building paper and tape installed as per manufacturer instructions
88161e20-14e7-55e9-b8f0-c46d305029bb | checkpoint | Have nogs been installed for external meter box?
f187bed9-74bb-575f-a905-970c866c3aa3 | checkpoint | If Firewall is required, has Mineral Wool been installed & RAB to external wings?
1573e3e2-4e12-5b4f-955d-ec7114207d3a | checkpoint | If building has any overhangs, has insulation been installed before wrap ie to soffits?
131e57c0-4df6-5f2d-8310-f80b9c5dfba3 | checkpoint | Vermin strips installed correctly and free of debris
b169f6df-fdca-5e4e-bbc9-578241ec1b72 | checkpoint | Cavity battens installed correctly (setout, spacing, fixings etc), reviewed and approved
0fe8c7c1-b7e4-5ae1-a9a2-fa0f5e6ff1e3 | checkpoint | Mid-floor flashings installed
ad3d94d2-689a-59ff-9835-986c12829ecf | checkpoint | All flashings and flashing tapes (including window supports) installed as specified
01f303c6-6e1f-521b-aa52-76b081c983aa | checkpoint | Soffit lining installed, checked and acceptable
12d8eab3-c8b3-5ff0-b3a4-89693ccf288e | note | Consider service setout & installation requirements
2a54cfaf-04eb-501f-abdd-54bede3e7865 | checkpoint | All penetrations in building wrap have trade seals installed
772cca9d-2ea1-559e-9e6e-7cad06286557 | note | Attach sufficient photographic evidence
c1a5cb34-dd19-50f3-a973-c1df4a5ccee0 | checkpoint | Building wrap & cavity installation completed and aligning with approved design and specifications
99d5a154-d72f-5ba8-8625-2bffabfdbe44 | note | Attach sufficient photographic evidence of crucial flashing junctions
f482d2de-3d16-5ade-b51d-1716775530a3 | tickbox | Council cavity inspection been completed as required
5831ca4a-d3ef-446b-af0a-4408dd0a761a | checklist | QA - Cable Tray |  | QA - Cable Tray | 9d400655-c9e0-426c-ab2c-a874e8ec4392
45e8814a-82cf-423b-a9fd-c3a56e777229 | section | Details
d026df58-bfea-47e1-9f9a-0bd164bbfae0 | checkpoint | Unistrutt Filed & Painted
f51ee10f-fb4c-4897-97c2-d6f749e49067 | checkpoint | Hangers Spaced as Specified
cacb2c8c-3c55-45d1-b45f-938656233558 | checkpoint | Correct Size Tray Installed
55079cf9-4ee6-4bff-ba06-4e5d758b379c | checkpoint | Tray Joined Correctly
2cbe8874-2558-415e-bf58-2bf0f02fdc50 | checkpoint | Hangers Seismic Restrained as per Design
79bf0508-356d-4442-a469-94b69e7812c7 | checkpoint | Tray Fastened to Hangers
731b155e-b263-49dd-803d-9ffe6b3671c8 | checkpoint | Correct Anchors used fixing to Ceiling
34c2d132-e7b5-4f5d-b318-076d87a94122 | checkpoint | Cable Tray Bonded
69abae6c-9e1b-4904-95a7-71d70ded5922 | checkpoint | Photos uploaded
d30f9396-8c94-4b76-b9ac-63b7b946b795 | signoff | Signoff
1919aa05-37cc-53dd-8b73-82d745b3466f | checklist | QA - Cladding |  | Cladding | b918254b-b4f1-43ba-b49b-56dd9e7a0eec
8111ace1-1386-5c1f-8290-3df28e3c8d3f | section | Details
66bf5f01-fcc1-5837-b9bd-551e66062ba4 | checkpoint | Cavity base and ventilation details correct as per design
8ef7490d-d580-5e43-bb95-b74c1512e492 | checkpoint | Flashings details followed and installed correctly
99a5e536-2aa4-53d4-8ec9-008bc17c9fe1 | checkpoint | Sealing of penetrations
8b75f934-ebbc-591b-95de-a5713e0b7981 | checkpoint | Differing cladding junctions appropriately dealt with
b3d9ccb8-fe99-5bfe-9583-42f7f51c11d6 | checkpoint | Cladding installation completed and fixed correctly as per specification
b08303d4-7a86-44b1-8966-9f62c281ef8f | checklist | QA - Commissioning |  | QA - Commissioning | e551d34a-bae0-460f-bfa6-57401bacab9f
45e8814a-82cf-423b-a9fd-c3a56e777229 | section | Details
7400e0d0-2ad8-4cc1-9732-9c2bc2ca72a4 | checkpoint | Energisation permit completed prior to energisation
a7f16d26-dcb4-531c-823b-5cad77bf2969 | tickbox | Visual Check all items
5446ffd3-434d-4ede-9c86-fc4578906a50 | checkpoint | Dead Testing
124fda91-1e58-422d-a399-ba8728e1cdd4 | checkpoint | Live Test
207a985b-7c59-5274-baad-9550ed0021eb | textbox | Record Metrel Results and log
c12bceee-cfc7-4e4f-a80f-6adf7e909b28 | checkpoint | Test 4 pin plug base for switching
001b4911-34e8-4932-bbdb-a8ee42a75f8a | checkpoint | Check light switches for correct switching functions
b1872f00-ddec-44ab-a405-a6e5cf8df7c8 | checkpoint | Fit Cover Plates to GPOs & Switches (take photos)
6fb61d49-a811-4d92-b87f-ff250dcb53e9 | checkpoint | Install switchboard cover / additional text (take photos)
027e3be3-3676-4fdb-ae1f-31f22faf161f | checkpoint | Remove battery tabs on smoke detectors ( after MFB certification )
277af1ad-355e-40cd-8e8d-db51715ed1da | checkpoint | Ensure area is left clean
33a2741d-4deb-46fb-a442-d6d7ae880cd2 | signoff | Signoff
0c12247f-b6ec-5301-ab45-230abf790667 | checklist | QA - Completion/Handover |  | Completion/Handover | 10dc9226-8adc-4440-84ae-21c705017a44
57f11eb8-4e56-5214-aebf-5b75bfad0ed0 | section | Fitout/Finishing Documentation
19560c3b-3d39-5d30-8a26-436c7aa13e4a | checkpoint | Request relevant subcontractor PS3, ROWs, Deed of warranty etc - to be attached in compliance documentation folder once received
49b7bb14-413c-5ee3-b606-e66ba20a5e12 | note | Follow up with respective fitout/finishing trades to ensure they are aware of their contractual compliance documentation obligations before selecting "Pass" and progressing
89c68bf6-cbf9-5e9f-87fe-f989bb247087 | section | General Fitout/Finishing
c6f843a9-24d2-5e43-acd6-07860a0eccf8 | checkpoint | Prior to progressing with interior fitout / finishing, consider relevant protection requirements and communicate these with appropriate parties
fcfcb30e-11f5-5962-a657-bb054fdf73ac | checkpoint | Electrical & Data - second fix completed, reviewed and approved
89bfa9ea-20d8-58a4-8f90-b7cf033a5e04 | tickbox | Checked powerpoints/lighting face plates installed, level, clean and damage free
05b788a4-c7b5-584b-b342-77d5ac663864 | tickbox | Checked function and settings - all items checked and operational (consider sensor settings)
bdf06137-8c01-5722-a680-03800486815e | checkpoint | Mechanical - second fix completed, reviewed and approved
cba92941-ed46-55c8-ade0-7db27003891f | tickbox | Checked mechanical requirements installed, level, clean and damage free
00efac44-7eac-5f8a-8df4-d8aac0b51f53 | tickbox | Checked function and settings - all items checked and operational (consider settings)
446e516a-1183-57b0-99d8-681e2529dec7 | checkpoint | Plumbing & Gas - second fix completed, reviewed and approved
a1ab533f-8439-5c59-b685-5ddb0e9fc35b | tickbox | Hot & Cold water checked - flow, no leaks and temperature checked (all checked)
32652b86-b28f-5215-ad99-d7fc470883de | tickbox | Flow restrictors installed on all taps and checked (all checked)
988c0df3-5543-5d97-abfa-21a1690d7a55 | tickbox | Traps & Over flow tested, no leaks and free of debris
61f386f0-f670-5f5e-a19d-f33061b67a76 | tickbox | Sanitary & fixtures fit-off (bathroom, laundry etc) secure, damage free & functioning
5482b787-057f-536d-bedd-34ff9bf18ca4 | tickbox | Sealant installed where required, appropriate colour and clean/tidy
cdc70cc2-8c15-53ad-a14b-69475f76a6fb | checkpoint | Passive Fire Protection - second fix completed, reviewed and approved
faf016fe-69ba-5cdd-83af-495bb7c3ff1b | tickbox | Checked fire protection requirements installed, level, clean and damage free
7b18df04-9c3a-50b4-bcbf-e036249b3eba | tickbox | Checked function and settings - all items checked and operational (consider settings)
927a1897-c851-5a61-8e01-e349e63ada81 | checkpoint | Any other second fix service requirements considered, checked and acceptable
3c9bfb6d-d01a-58ed-9ce8-2b36facd363e | checkpoint | All second fix services completed, reviewed and approved
f4d3de70-9b67-58be-a8b1-0027f90f8062 | checkpoint | All relevant floor coverings completed and acceptable (if applicable)
384a0046-b373-517c-a736-109dc6fb637a | note | consider relevant floor covering specifications and attach relevant evidence
10bc500c-44a8-5b89-8de2-84b4b51e65fe | tickbox | Checked joints and transitions
72f748c0-2fd6-5b44-9dbc-e0a2389335e7 | checkpoint | Kitchen cabinets - install completed, checked and approved
866239be-fee3-5610-9e7c-f805d333107d | tickbox | - Onsite measure
80fbe98f-ccb6-5a10-a6a5-cd202c89e6e8 | tickbox | - Installation
c802b7f7-8c06-54ba-84c1-1c53dbd1e6f0 | tickbox | Ensure installed kitchen joinery is protected from damage
5af20d56-2bad-5143-ac82-954ed513e708 | checkpoint | All other cabinets (excludes kitchen & bathroom) install completed, checked and approved
2e22a247-188d-56a9-8853-06858f8e14d7 | tickbox | - Onsite measure
61e748eb-11c8-5dac-a2d1-3c5d85afe93c | tickbox | - Installation
af19929f-dbf5-5522-975f-f09a46ff8e40 | checkpoint | Second fix door hardware installed, checked for operation and approved
0546533a-a51f-5d3b-aa6a-d380330e05f2 | checkpoint | Check all doors for wind and install tolerances, general check on install
8dd7284a-c433-5185-8187-912e623ca254 | tickbox | All keys / locking mechanism instructions received
abb92983-f86b-5ed6-8d89-f35b2f74da91 | checkpoint | All relevant appliances installed, checked and functioning
840b5325-0d0b-523f-a2ec-9e6224966632 | tickbox | Before selecting "Pass" ensure all appliances are clean, functioning and appropriate manuals are provided
a0dc9b70-e055-5251-bf88-ac3ce68d8f4f | checkpoint | Consideration for any other finishing elements (curtains/blinds, door stoppers etc)
a84dc01c-4624-5e19-a52c-0aa52fe818d1 | section | Bathrooms
310792d8-6e79-5509-a742-a459e837b670 | checkpoint | Waterproofing completed and correct as specified
7f81ce8b-bf6c-53ea-a571-55e97731d183 | checkpoint | Bathroom Flooring installed and acceptable
af5f1ee4-57a5-52c9-9ee9-9c679ca0bf3a | tickbox | Checked joints and transitions
0a8da5ff-c921-5019-834f-e179ffba14a5 | checkpoint | Wall coverings installed and acceptable
6082d5c2-8201-56ce-a2f2-717d518091fd | tickbox | Checked joints and transitions
2cade9d3-f6c1-59d7-b855-6b0dd284bafd | checkpoint | Shower liners/door installation completed and approved
b5aeadcb-a870-57ca-9616-d7839d9a59cd | checkpoint | Bathroom cabinets installed checked and correct
af257978-dd31-5c18-ae31-f4c31817c4d5 | checkpoint | Fixtures & fittings second fix completed and approved
9accf987-1098-5387-8507-15f5adda76cd | note | Consider relevant specifications and any requirements for accessible fixtures and fittings
7e956605-895c-5720-817d-aad30c0c2da0 | tickbox | Silicone installed and finish acceptable
1bf7d5f2-ddec-5bfa-a972-97a007e97ec8 | section | Area Completion / Handover
752cc70f-8868-57af-81ee-159c841a00c2 | checkpoint | Final walk through - All above QA items completed
cdf8823e-ebb7-52f6-9859-bfd11b7d6012 | tickbox | Double check - Painting level of finish (no overpainting)
ab285136-7ddb-5745-bda9-e3b2fcfbb5f4 | tickbox | Removal of all protection
5a1940a1-24d7-5d43-ad71-16098039ff9f | tickbox | Final Clean Completed & Apartment ready for handover
9b232e94-8cac-5e28-8908-9ef7a50f7b24 | tickbox | All above items are considered and all previous checks completed before selecting "Pass"
588c3380-23b2-5fea-abc4-5803c276f631 | checkpoint | Area HANDOVER - Checked and approved by client
31d346a6-c862-5eca-b276-c57a39df54db | note | If applicable defect/remedial items listed and dealt with in the "Client Defects" folder before selecting "Pass"
0ed2684a-cff5-5a87-9659-8914a85ea25d | textbox | Water meter reading recorded (if applicable)
86b0f80f-4861-5450-a6f2-187d8fce8fd2 | textbox | Power meter reading recorded (if applicable)
8612517a-606f-585c-9877-d57534e5e65e | tickbox | Keys handed over to the client
4c6e811f-a565-5db3-a7c6-b1a02c5ce2a1 | signoff | Request Signoff
11efea6f-5b1d-48c9-ac06-9328f1bda59d | checklist | QA - Detail Penetration(s) |  | QA - Detail Penetration(s) | d873b27d-7fcc-4adc-9702-bd889cb4e27d
45e8814a-82cf-423b-a9fd-c3a56e777229 | section | Details
4b2dbde0-e52f-4f52-bcc1-86d3511a4f61 | checkpoint | Penetration Details complete
e257b247-d992-5804-b371-0fef86f4fcaf | textbox | Area of Installation / Panel Location
b855d24f-d4e7-59c9-94f4-51f5add18c12 | tickbox | Photo taken
5cb89fa0-5878-45d7-bc45-aa6b8da989e3 | signoff | Request Signoff
a144134a-d2c0-44d4-b5ab-f237b65353e1 | checkpoint-no-value | Completion
608913d5-5996-4c91-bb3e-69837dc28dcd | signoff | REQUEST SIGNOFF TO NOTIFY MANAGER OF COMPLETION
178c5abc-60ef-4899-b3de-60a5618dcd1a | checklist | QA - DGU's |  | QA - DGU's | ba620b69-6fc6-434f-93ec-fb0ae764f4ab
45e8814a-82cf-423b-a9fd-c3a56e777229 | section | Details
e96779d9-00e8-4fce-b128-0ed47fa9af53 | checkpoint | CORRECT SEALANT USED
b44bbc31-2f59-52e7-ab4b-a97a6ea8eb00 | note | Silicone for all structural units and all skylights
a35d9395-0c73-43c5-bcc5-68a1e40e79dc | checkpoint | WANZ BARS FITTED FOR SUPPORT
78361397-1510-4846-a17b-0ccdef85aef5 | checkpoint | BACKING RUBBER INSTALLED CORRECTLY (No pinch)
e1c444ac-0657-4471-932f-bc031df17e6e | checkpoint | CORRECT WEDGE RUBBER USED
6ff25fb6-a322-418b-bf48-76407ccefdab | checkpoint | WEDGE RUBBER ROLLED IN EVENLY
45bfbc15-a6e0-4a2d-868a-9aba643a321e | checkpoint | SETTING BLOCKS TO NZS4666 Clause 3.5
356641d0-0a7d-47a4-920f-845913a63ad1 | checkpoint | BEADS FITTED CORRECTLY
d0b68652-dfa2-44c1-b080-e4a696e152b5 | checkpoint | GLASS FITTED TO FRAME CORRECTLY
0438d95b-8759-5645-a049-d8b861565a72 | checklist | QA - Drainage |  | Drainage | 28137213-f918-4a48-9b71-5fa8d134bd70
330009ce-3011-5e9a-8487-26ab4704008e | section | Drainage - Documentation
7b8c6cb7-908e-5aaa-837d-4e2488ed603b | checkpoint | CCTV inspection of watercare asset complete
c39b070b-714e-5592-ae99-9a1dd47b7a53 | checkpoint | Watercare prestart communication / meeting completed as required
b49b5c6a-c595-53e1-8cbd-90a743159d5c | checkpoint | Drainlayers registration verified
c821c8b9-0baa-5886-ada4-87cb1035c8db | checkpoint | Drains laid as per plan - consideration of drainlayers installation process, discuss key considerations
02870348-5e65-5e31-818e-4f15a23b94c9 | checkpoint | As built-plans requested - to be attached in compliance documentation folder once received
1914469d-668b-5f4b-aa26-7f09abb7efb6 | checkpoint | Request Producer Statement - Drainage, to be attached in compliance documentation folder once received
6746982f-c742-5ce3-a533-d3ef98460232 | checkpoint | Request ROW Drainage, to be attached in compliance documentation folder once received
e2d1666b-3775-5066-93d8-84bafd9c3add | section | Foul Water
d4875778-281e-5a6b-aa21-53c80d504709 | checkpoint | Product checked and aligning with approved design and specifications
738d235c-8fae-5614-8037-4c3a577373ed | checkpoint | Excavation completed (location, depth & width - checked and accurate)
91357a38-6d9f-5174-8438-eec2a059c32d | checkpoint | General photos, comments and observations during installation
470b786a-574c-5144-848b-09f5046c5a44 | tickbox | Manhole, chamber construction
4c68332a-81bc-5145-a255-e8982995e298 | tickbox | Water conservation devices
c5b64450-6233-5631-b3de-671428559191 | tickbox | Drain vent
f5d730ab-7e41-53f6-9066-9dbda18b0d38 | tickbox | ORG or gully trap
9d56c3e8-5c92-57d5-9df3-606dbe90e34d | checkpoint | Drain test, air, water, smoke
5e71c484-f1a9-5dbe-9729-5eff7a27a6d0 | checkpoint | Connection to council/public drain system - inspection complete
e81efd2b-98ab-5d22-81b8-c1b4349e0108 | checkpoint | Foul Water installation completed, checked and aligning with approved design and specifications
90abd364-f27c-56a5-acd2-6a3e112bbde2 | note | FINAL - Pass when work(s) are completed, area clean & tidy (any issues please comment below)
58da4087-2198-5e0d-87d7-a0d45774864e | section | Stormwater
e42b734a-a0e9-4ef0-8476-4727c8f7dd5c | checkpoint | Product checked and aligning with approved design and specifications
0d93d9ef-9f36-42f2-b461-4a31b60fa587 | checkpoint | Excavation completed (location, depth & width - checked and accurate)
66954bb8-3923-457c-9e71-87a28acc8062 | checkpoint | General photos, comments and observations during installation
5eda2dc1-b6ae-5845-8451-5adaebe3c515 | tickbox | Retention or detention tanks - ordered?
d3d6ccbc-2ef4-5815-8117-1d03cda6f0be | tickbox | ORG or gully trap
8c2b435f-ad2b-52cb-8db4-d252d1f40f92 | tickbox | Reflux valves
940e4e36-2515-5793-b407-5f8ca0d9d261 | tickbox | Pumps, alarm, signage
0fa8ac64-fe79-554b-93f1-9b3060c83a22 | tickbox | Manhole, chamber construction
fc5e9012-9577-4bf1-9757-e9eaa41ac9dd | checkpoint | Drain test, air, water, smoke
18ecaa1a-0ff6-5eb2-bf63-0b8dd62cfb77 | checkpoint | Drainage risers line up with downpipe locations
ed0c9057-6206-4763-a94d-8eb1b32d355d | checkpoint | Connection to council/public drain system - inspection complete
1c311619-dfed-51b9-8917-cd3a0c555f6f | checkpoint | Stormwater installation completed, checked and aligning with approved design and specifications
9a9c19f5-18d0-592d-9acf-044b8a2c86d8 | section | Drainage - Sign Offs
310f1c0d-36de-5f10-b061-3ac9ec64395f | checkpoint | Requested trade contractor handover sign off (Attach in BC folder once received)
a8ca8d2b-e8a4-5af0-89a5-7aa829faa030 | note | Request subcontractor PS3 & As Builts
f052169e-e6c3-569d-82d8-2c2147c71e0e | signoff | Request Trade Sign Off
dab1bf76-0682-5748-9e62-0905fce590fe | checkpoint | Drainage completed correctly to specification & within tolerance in respective area(s) (photographic evidence provided below)
0b7cff4f-e78c-50a1-94ce-88e1ed835992 | note | FINAL - Pass when work(s) are completed, area clean & tidy (any issues please comment below)
9e064239-5bd2-5f33-bebc-83f69a1c1453 | tickbox | Council inspections completed (as required) and observations recorded in council folder
8ea50ee9-fb7c-5698-8ac1-d8fc67e9ec43 | checkpoint | Approval to backfill and backfill completed (appropriately compacted) as required
e6ae16a5-6d14-5985-bd3e-08370fe56725 | checklist | QA - Envelope |  | Envelope Documentation | de8e882c-5946-4a80-a282-d6e97d46a859
8111ace1-1386-5c1f-8290-3df28e3c8d3f | section | Details
dde61aa5-271e-5db3-9ddb-33f9d1fc111e | checkpoint | Consider producer statement required - to be attached in compliance documentation folder once received
1fb21ec2-d3f9-5dfa-a350-da687ff26fbc | checkpoint | Double check - framing / substrate acceptable and signed off prior to wrap
440bf2bf-c406-5c3c-8bdb-055b38b6d79b | note | Consider cladding type and substrate requirements (fixing centres, sheet joins etc)
bf01e822-a6cf-5d98-9b31-50b4640329f4 | checkpoint | Cladding delivered (including appropriate fixings) and alignment confirmed with approved design & specifications
45dd2200-2caa-5a27-a88e-eaf54399de05 | checklist | QA - Envelope Signoff |  | Envelope Signoff | 71b28f89-a4c3-463a-828a-c3cd323bca81
8111ace1-1386-5c1f-8290-3df28e3c8d3f | section | Details
310f1c0d-36de-5f10-b061-3ac9ec64395f | checkpoint | Requested trade contractor handover sign off (Attach in BC folder once received)
4af4cd0b-2590-52f4-9659-c03a67789446 | note | Request subcontractor PS3 cavity, cladding and aluminium windows
73c39508-aba7-51cb-bccb-26d48d8631a3 | note | Request subcontractor PC documentation - Deed of warranty
f052169e-e6c3-569d-82d8-2c2147c71e0e | signoff | Request Trade Sign Off
e41376bc-5f6d-59c1-9293-057e2c52add1 | checkpoint | Envelope completed correctly to specification & within tolerance in respective area(s) (photographic evidence provided below)
27d424d3-ac8e-51c5-8ba8-b02528ebeea0 | note | FINAL - Pass when work(s) are completed, area clean & tidy (any issues please comment below)
bfec1f81-df3f-5845-a03d-779cc13d16ab | tickbox | Council inspections completed (as required) and observations recorded in council folder
6ee9faed-f421-5285-a452-d1b1679c9ded | checklist | QA - Excavation Checklist |  | Excavation - | 825291b5-1b00-450a-a548-43055bb6eb99
8111ace1-1386-5c1f-8290-3df28e3c8d3f | section | Details
7e836b82-bb13-567f-a978-96ee210d660f | checkpoint | Excavation depth determined using appropriate RL's
e395cc7a-17c7-50d7-a0b1-b8179c5f8014 | checkpoint | Confirm location and isolation of relevant services
df78e7f4-c1e6-5ee8-9530-e37e160eeae0 | checkpoint | General excavation documentation and photos attached
5297ebc4-f5c9-5650-8bce-0abc9d4d296d | checkpoint | Any batters formed correctly
30b51c8f-d833-58cd-b793-69cbc9811e0c | checkpoint | Any trenches/ pits / hazardous areas appropriately isolated
22c0cabf-3ad3-560c-bef7-f2520deebb5f | checkpoint | Any soft spots identified and appropriate remedial completed
0a87d1ab-fc23-551a-84ec-6ed078d04291 | checkpoint | Relevant inspections completed and attached in consultant / council folders
6e8704d8-eff5-5e27-b31d-1af8d95770b0 | checkpoint | Excavation completed - Correct locations and RL's achieved
cf52d397-1db9-5d29-8ed1-2523c90768c4 | tickbox | Trade contractor handover sign off
0d1212fc-8059-591a-b2fe-4ab14ebc999d | tickbox | Council sign off
62d600f3-eb01-5ce0-aa44-f9f69da7e58c | tickbox | Main Contractor sign off
06d02ff6-d2e0-50d3-a9fd-6f42bd0f98ea | note | PH photos taken - attach photos of completed work
563ae7ff-27c9-5715-98a1-ccbeee5c0f16 | checklist | QA - External Painting |  | External Painting | 9c287e69-c9b1-42f7-a165-f2e916aef6f9
8111ace1-1386-5c1f-8290-3df28e3c8d3f | section | Details
c65d1137-4590-56ca-b4f2-cc714ba4b449 | checkpoint | Area / substrates acceptable - handed over and accepted by painter
c62e8e20-bcef-5d1d-aaac-d82595ead0f6 | note | Double check with painter that the substrate is acceptable before selecting "Pass" above and progressing
369ca216-7c55-533f-9b7f-6e06315d5819 | checkpoint | Paint specifications and colour checked & correct to specification
d071c2a9-3f89-551d-b047-5ba805144a0d | checkpoint | First coat/ sealant coat completed
503c6236-b893-5abb-a599-a46fc8fd33ac | tickbox | First coat / sealant checked and approved to continue
ef2e33d0-015f-5223-b189-e5792c1d0a7d | checkpoint | General comments and photos of additional paint application
6f7c490e-513b-5515-836b-f7df89a84fc7 | checkpoint | Final coat completed, no overpainting, finish acceptable as per specification
22d8a9d7-30f1-5426-b57b-7beb4d39b448 | tickbox | Trades documentation requested (PS3, ROWs & Deed of warranty) to be attached in compliance documentation folder once received
6d259962-57e1-586e-b61a-406a197ed28f | note | FINAL - Pass when work(s) are completed (Any issues please comment below)
c1abca3c-4288-4aa9-b755-a48ad1ada8f4 | checklist | QA - First Fix/Rough In |  | QA - First Fix/Rough In | e46e1d4e-6a9a-44e5-baec-b4da514e3b40
45e8814a-82cf-423b-a9fd-c3a56e777229 | section | Details
b0bac48d-4fb0-44f4-9c61-0129652e3605 | checkpoint | Area clear, tidy and accessible
57683c4a-6b2b-5122-b160-771f668e4110 | textbox | Drawing Rev No.
68727b6e-ea3c-4631-9efe-9ba7fcef39b8 | checkpoint | Rough In Hard Actives to all switches
b9c60b66-b916-4b48-b106-8970e03d05d9 | checkpoint | Rough In of Switched Actives from switches to lights & Second Fix Quick connects whilst on ladder
263c5858-fa75-4688-a9e3-cf9d0e74910e | checkpoint | Rough In GPOs
9bb16d98-1727-4b70-855d-eaf62e42d388 | checkpoint | Rough In of all kitchen general power (including island bench) above bench, gas cooktop, fridge, microwave, rangehood & dishwasher
50e555e9-0f77-46a8-9d4e-9015e2913680 | checkpoint | Rough In A/C & Oven
15fa5e52-06e6-434a-b9b6-19f045580594 | checkpoint | Rough In single tail island bench Pendant to the nearest downlight
3e6052d7-2e3a-47b2-affd-ccaa27826768 | checkpoint | Rough In a loop from Pendant to LED strip at rangehood
cfc2d050-ef4e-4dd0-b4c5-10e6090a0111 | checkpoint | Rough In bathroom LED Fig 8 downight location and switch separately
b5e14711-a6eb-4db3-b260-0f62a12f897b | checkpoint | Rough In LED fig 8 to study desk to nearest downlight
575e6f46-dd2b-466c-8ead-41f8e60e90d6 | checkpoint | Rough In all internal lights
cf9b5a05-63a8-415b-9033-867295361c98 | checkpoint | Rough In Balcony wall light- If 2 lights, bring 2 switch wires back to switch
16d123bf-9bc2-4b2d-97e3-263f6e2c7f58 | checkpoint | Rough In smoke detector and interconnect to other detectors.
1315d862-e8f6-407f-ad8d-6e231b178fd7 | checkpoint | Rough In bathroom fans off power circuit and HA loop at fan
80b4689e-f569-499b-b6ab-16dee68a7362 | checkpoint | Rough In WM/DR and install SDI from dryer gpo to laundry switch
e3e8ae17-2696-4b9a-ab9f-7ccfe4d5b043 | checkpoint | Rough In WP GPO to balcony if applicable
8aa237e2-ee56-4fc7-af30-cac78c93637f | checkpoint | Rough In intercom patch lead to LBNCO hub
0df26ecb-a3cb-4331-913b-b5b65ae6f8c9 | checkpoint | Rough In tv points to LBNCO hub
cb7b1003-e58c-40a0-8be7-151f87e5b69b | checkpoint | Rough In data points to LBNCO hub
789834c6-d655-4b74-b4c3-dedf15ab48b9 | signoff | Signoff
12b838ac-2cfc-5bdb-9d5d-e9f899499727 | checklist | QA - Foundations & Slab Checklist |  | Foundations & Slab - | 1dbd8064-12a7-4caa-a056-2043d0803338
37bd1e2a-6f3b-5ba7-befd-88565ffcd321 | section | Foundation Documentation
646d2c91-44ce-5931-a85c-36256235dfd1 | checkpoint | Geotechnical (PS4) requested - to be attached in compliance documentation folder once received
19c5b323-e4ce-53b5-9df0-f5fcb1b04d0a | checkpoint | Engineer Site inspection sheets scanned and saved in respective engineers folder
337849e8-e72a-5148-bb23-7f2491471802 | checkpoint | Surveyors certificate requested - to be attached in compliance documentation folder once received
9b1f28f8-e93d-5f38-9af3-70ebcf437563 | checkpoint | Request Producer Statement - Foundations (requested as required - to be attached in compliance documentation folder once received)
0409939d-8620-5259-b722-11be873d2d6a | checkpoint | Request ROW (Foundations) & concrete dockets (requested as required - to be attached in compliance documentation folder once received)
07e4b3d6-2873-5ebc-9934-699c0f2b1e18 | section | Foundation Pre-Pour QA
e0a258b3-ae95-5b06-a151-04cbe057f8c8 | checkpoint | Siting (boundaries) checked and approved, confirmation from surveyor & alignment with RC if applicable
42720e5d-b483-5b1a-8695-5c2b3e3759f1 | checkpoint | Datum heights checked and acceptable
292acece-7e17-59ae-b69c-c7ecd70ab2bf | note | Reference and photograph appropriate height peg before passing
2becb87f-04e4-50e4-94a4-813d66d12ec4 | tickbox | Height pegs placed
9e16a6b8-2d4d-5c79-ae32-ae7f41a21d7a | textbox | Finish Floor Level(s) - FFL checked by Surveyor
6099deff-c37a-50f3-a250-a86a32d8d293 | checkpoint | Footprint layout checked and accurate - checked by Surveyor
9cad21e5-3a23-579b-a615-d9557905f445 | checkpoint | Underslab services (new) installed correctly and aligning with specifications
c9af1792-45cd-5c72-ab59-dbebd69f525f | note | Design & specifications, Trade details & license, materials, heights / gradients, protection for services (bedding, sleeves, other), tests (water, air or other), consideration for specifics, backfill methodology
8d97a098-5a46-5778-8567-1956d30ddb20 | tickbox | Electrical
a27b9774-875f-5e06-a3dc-a1c3231dc217 | tickbox | Gas
de0b99f8-56d2-520f-a1c5-eea359b1af67 | tickbox | Security / Data / Comms / Gas (if req) conduits installed - out of way of bracing elements
5fb3fe97-f20d-54e0-b533-07d39d8d9794 | tickbox | Water Supply
c5f9a2e0-3e3e-530b-8d1b-f11006433d50 | tickbox | Plumbing & Drainage
83113736-18ea-587d-9c2f-4ac72bee1801 | textbox | Any other underslab service requirements (Describe here)
1972e124-7659-5ffb-975e-3ac5d0aed963 | checkpoint | Bearing capacity checked and acceptable, consider any testing and record appropriate compaction methodology - by Geo Engineer
05d87e6c-3143-5ef9-a99d-e3bbb8aea486 | checkpoint | Appropriate DPM (refer to specifications) installed, lapped and taped correctly
a0acf465-c91a-5d88-a48a-7863043cc256 | checkpoint | Reinforcing bars tied & supported
3415061e-0e12-5363-829a-18f313356545 | checkpoint | Corner reinforcing bars tied & supported
85c06568-95f8-5fe5-ad1b-a4e169ecd948 | tickbox | Check reinforcing steel clearance
b5fe69bf-3cd5-54cf-bb66-56787fef0df7 | note | Other Considerations - Design & specifications, detail sheets, reo mill certs, size, grade, laps, bends, cover
3c73df7e-8219-55a7-99cc-5c3a1b1cbe8d | checkpoint | Double check services allowed for and checked against plan, location & rigidity
c604acb2-7960-5cbf-b1be-6659dfa92074 | checkpoint | FSL vs FGL heights checked to consider correct interpretation of engineer's options
139fd5c0-4caf-5aac-972e-2aa42e2bbfde | checkpoint | Door rebates and nibs completed
4309fec7-24aa-5a73-9c2a-689a3df212be | note | Consider location width and depth - Check against pre-nail plans
34eaa92c-da04-5213-8077-c82f18815157 | checkpoint | Any other cast in requirements (hold down bolts, weld plates etc)
20f7c120-072e-5cd2-9f3b-75909ce82e65 | checkpoint | Any other foundation items checked and considered
1ef4a0af-2625-51d7-b6e6-fe02254a5875 | checkpoint | Engineer Inspection completed (if required) and observations recorded in consultants folder
c9d15f65-c32e-5110-af61-348520c36e9e | checkpoint | Council inspections completed (if required) and observations recorded in council folder
8d352428-aa28-5eac-a860-2966b3eedbf9 | checkpoint | Foundations pre-pour completed - PH Approval to pour
3c06496d-d8da-5443-b341-ca11172568a8 | tickbox | Trade contractor handover sign off / Form 6 attached
7ba40d61-d2aa-53e0-9810-95f42a43c51d | note | PH photos taken - attach photos of completed work
e5697e16-0459-53b7-9ead-69aa7492baaa | section | Foundation Pour / Sign Offs
46db1c08-8b29-5345-8f75-8d235ce048a5 | checkpoint | Concrete checked on arrival & correct (slump, MPa etc)
f33c274b-7df9-5104-b353-ad3698115244 | tickbox | All concrete dockets photographed/attached here
cf325651-49cd-5786-a717-b75fdef1cb1f | checkpoint | General photos/comments/observations during placement
e8a6cc87-d3b3-5175-b67c-61882a0d7400 | checkpoint | Concrete surface to specifications and within surface tolerance - general condition check
f09dd382-0d05-5bf3-a618-9c05c3baaaf7 | note | FINAL - Pass when work(s) are completed, area clean & tidy (any issues please comment below)
211ca758-5a8d-5923-b57a-9d889f63ef68 | tickbox | Trades QA received & attached as applicable
f15084ca-423e-4cfc-bc21-e34112ed20b1 | checklist | QA - Frameless (Ballustrade) |  | QA - Frameless (Ballustrade) | 02ec0a5a-971b-43dd-ad73-d343a66392dc
45e8814a-82cf-423b-a9fd-c3a56e777229 | section | Details
d4f80583-5044-4f43-a30e-da567cef0555 | checkpoint | GLASS QUALITY - FREE FROM DEFECTS
72932b75-cf9e-55df-8908-f6a70269f481 | note | (Bow, scratches, edge work, haze)
2f98177e-6ec3-495a-90de-8a640d0ef948 | checkpoint | PROCESSING AS PER DRAWINGS & PS1
3718e0f3-9e76-4df8-a6c4-18b9c5df6e3f | checkpoint | LSG - UNITS ALIGNED, NOT OUT OF STEP
4df34958-1e07-4cae-9e9e-12f86bc26537 | checkpoint | GLASS PLUMB AND LEVEL ONCE INSTALLED
fbdb7278-0f76-4ecb-b0dd-f8961aab6ed0 | checkpoint | SEALANT / RUBBERING CHECKED
5bc066eb-4a33-4a01-91d0-035adf1d945e | checkpoint | SILICONE JOINS TIED/FINISHED
232841ac-a4f2-53e3-ae10-96eb0cd617d1 | note | Minimum 6mm joints.(width and depth) - Seal width to comply with standards
6d0f6885-0335-41b7-8e4e-c5571db0e41f | checkpoint | CORRECT EDGE COVER-
a6d22778-e32a-50cf-8dea-3c5b93c91c6f | note | Minimum 12mm for Shopfront
a4b1d2b4-d08c-47f7-9a13-d64ed0cfac99 | checkpoint | HARDWARE QUALITY - FREE FROM SCRATCHES, MARKS, DENTS
5556602d-7aa8-40f2-b102-821f6ef0559a | checkpoint | HARDWARE PROCESSING QUALITY - POWDERCOATING
6a63a8f7-334b-427e-89e0-d5ce9927c9ec | checkpoint | COVER CAPS FITTED CORRECTLY
671a3d4d-f337-4ab3-a23b-9a50e59b6e31 | checkpoint | GLASS STAMPS/MARKS CORRECT
b7f82bf6-e911-4b58-8035-c74019930a61 | checkpoint | COMPLETION OF WORKS COMMUNICATED TO OWNER/FOREMAN
5a1d23c1-10cd-5f46-93bc-79047c92e1d9 | textbox | OTHER COMENTS
bc99beca-4d0e-45a3-8081-2d0f16f610c9 | checklist | QA - In-situ joints Bentonite |  | QA - In-situ joints Bentonite | 978f945b-c9c2-4e52-a343-aff4a4784c0e
45e8814a-82cf-423b-a9fd-c3a56e777229 | section | Details
f9345b75-d420-4a69-92d5-681a89ef2446 | checkpoint | Surface preparation if required
999823a7-9e72-4665-ba39-bc4f23805691 | checkpoint | Precast wall panel bentonite sheet to lap 300mm minimum onto Block Wall
b5e67f9f-2a14-4f62-b8d2-9dfa7038f1d4 | checkpoint | Bentonite to be applied to 600mm wide in-situ concrete stitch joints lapping 300mm beyond stitch joint Bentonite sheet
e9aae748-2961-4f60-8d36-05d94922b93d | checkpoint | Installed as per spec and work complete
77f183f0-d6e8-4c97-9e7a-9b90ec6cd6c0 | signoff | Request Signoff
5980e743-5c8d-4cf5-9d84-4101d4df7ca0 | checkpoint-no-value | Completion
6f9cc0e9-7a0c-489a-b180-07b2fd5578f1 | signoff | REQUEST SIGNOFF TO NOTIFY MANAGER OF COMPLETION
3a6a18dc-ed07-516e-99cf-1f23855c5d2b | checklist | QA - Internal Painting |  | Internal Painting | 9deec818-dc44-4ad7-989f-8fb32bdcc70e
8111ace1-1386-5c1f-8290-3df28e3c8d3f | section | Details
c65d1137-4590-56ca-b4f2-cc714ba4b449 | checkpoint | Area / substrates acceptable - handed over and accepted by painter
9425d785-d5c4-5382-a121-43ac1331b26d | tickbox | All finishing lines & door stops/trims installed, appropriately fixed & joints neat
5844dea9-08ec-5da1-8d3a-feca5cbb8787 | note | Double check with painter that the substrate is acceptable before selecting "Pass" above and progressing
369ca216-7c55-533f-9b7f-6e06315d5819 | checkpoint | Paint specifications and colour checked & correct to specification
d071c2a9-3f89-551d-b047-5ba805144a0d | checkpoint | First coat/ sealant coat completed
69a73580-1c3c-5967-8f28-f12f0510ef51 | tickbox | Light inspection completed and approved to continue
ef2e33d0-015f-5223-b189-e5792c1d0a7d | checkpoint | General comments and photos of additional paint application
6f7c490e-513b-5515-836b-f7df89a84fc7 | checkpoint | Final coat completed, no overpainting, finish acceptable as per specification
5cb3b472-f418-5afe-9077-d02482efd940 | tickbox | Trades documentation requested (PS3, ROWs & Deed of warranty) to be attached in compliance documentation folder once received
f824a219-6656-5f18-8294-9444062c4c61 | note | FINAL - Pass when work(s) are completed (Any issues please comment below)
f7f06066-2119-4292-a9ae-2d15d312c338 | checklist | QA - Korok Riser Panel |  | QA - Korok Riser Panel | 15dc8b62-f0d3-4f6a-ad4f-47bfa817f656
fd661709-98f4-4808-ac74-1993c3fe4d49 | section | Details
14566fc8-6163-4e66-89cc-003c390a354a | checkpoint | Work area ready and approval to progress
719514df-01b4-4131-83ac-7244b3f182ee | checkpoint | Latest consented drawings available, checked and referenced
5428fac8-1ac9-4759-9c74-d4eca71301b1 | checkpoint | Dimensions / locations of walls checked and correct
bdaa36d0-1746-47c3-a603-950700740c82 | checkpoint | C - Track installed to perimeter checked and correct with sealant
1105096f-9530-4f4b-8c29-2709c7cb2c2a | checkpoint | C- Track fixings correct
969ab7f0-f266-4a82-bc2b-4bfe734148c4 | checkpoint | Korok Panels installed horizontally correctly
aed52223-95d3-4aaf-a062-60081ac7cc32 | checkpoint | Sealant applied to perimeter of walls and screwed off correctly
b6e832eb-5b9d-49d1-8833-e8ef051b3ab8 | checkpoint | Plastic Film removed
7d39c4fc-8e40-479d-b262-37c251e3d80f | checkpoint | All Korok Panels completed correctly, checked & Supervisor sign off
af525f92-776a-4b29-b9b6-8f1439e3e51c | checkpoint | Area left clean & tidy
e7fd293a-c106-4857-8e20-ba893b179c01 | signoff | Signoff
1ac4531f-adf7-43c8-a750-b7fef0d275af | checklist | QA - Kuniseal Checklist |  | QA - Kuniseal Checklist | 25aa62e1-8218-42d9-aa65-f890d16b22fd
80575a61-5141-480e-bfdd-d6e3099ee092 | section | Details
4c8d5477-d277-47ce-bb6b-cbeb56dbb90d | checkpoint | Substrate is clean
15b84e5b-dcf0-4027-9237-40a171364689 | checkpoint | Kuniseal waterstop installed as per specification
4642204f-829c-4cc3-a305-c19830e5322b | checkpoint-no-value | Completion
02ab67ad-c330-41b2-925b-c832f77fb7ae | signoff | REQUEST SIGNOFF TO NOTIFY MANAGER OF COMPLETION
98867e9c-ebbc-599c-9038-981f44127eb8 | checklist | QA - Landscaping |  | Landscaping | f349f24a-78b4-4b83-963a-194c6a0d69b6
8111ace1-1386-5c1f-8290-3df28e3c8d3f | section | Details
c05af57e-c02c-5ef9-bb3e-ccf31980ded3 | checkpoint | External doors and walls protected prior to concrete pour
132ee585-c16b-51b9-bc1c-85ab3b103bb3 | checkpoint | Topsoil depth and condition up to standard
1e27853b-7d78-5129-8a91-b846fb447a87 | checkpoint | Grassing complete and up to standard
cd3e3368-41c4-5e29-98b8-3bca2d871d34 | tickbox | Watering process organised with landscaper
a0cc059b-0ca3-5197-8f64-9b734444b985 | checkpoint | Fencing edging and gates complete and tidy
83a97a71-a716-5b56-85d7-5d571b6818c6 | checklist | QA - Lininig |  | Lining | b9e4481e-de66-49ea-aceb-9eb70501c6a0
8111ace1-1386-5c1f-8290-3df28e3c8d3f | section | Details
985c67f0-5433-5ca5-971e-5835ba47908e | checkpoint | General photos, comments and observations during lining install (Add below)
2cecd175-69ca-559a-a97c-abdf0759431b | checkpoint | Services/Penetrations, correctly formed & located (Consider cut-out tolerances where applicable)
8c7b3058-8783-59b8-a5b2-d2139bcaa91b | checkpoint | Correct fixing pattern/sealant (consider fire)/adhesive/layers installed to align with consented design and specifications (Attach Photos)
869fe46e-54b4-5375-94f9-beb8148e9f39 | note | Any bracing elements completed to design specification
49ea64db-109e-59ef-a820-7d001a1fe93e | checkpoint | All lining(s) completed correctly to specification & level of finish acceptable in respective area(s) (Photographic evidence provided below)
8bc928e2-838a-5f55-9797-81aed368c076 | tickbox | Trades documentation requested (ROW's & PS3) to be attached in compliance documentation folder once received
4e5573d4-e5f4-562d-8a23-73d2ad2ddd4b | tickbox | Council inspections completed (as required) and observations recorded in council folder
36ca91f3-0979-5fa1-a237-e2c8bf7f3cac | note | FINAL - Pass when work(s) are completed (Any issues please comment below)
4cb6ffde-b29b-5c88-b967-1ad1148abdcc | checklist | QA - Mid Floor Framing |  | Mid Floor Framing | bc18a45c-a8df-42af-a010-a69d3497b03f
8111ace1-1386-5c1f-8290-3df28e3c8d3f | section | Details
cc762b09-84f7-5810-9185-03c39b9919f3 | checkpoint | Bearers/Beams in place, correct size/grade and location checked and aligning with specifications
ed4ed5ca-23c6-5ca6-9992-17aa803876e5 | checkpoint | Timber joists installed - sizes / spans and location checked and aligning with specifications
e6909e3f-7ba1-52f6-983d-3a1f1ea640c7 | note | Joist / notches / holes (32mm max)
4cf90135-2db2-53f1-ad6e-6a5f30602ea3 | checkpoint | All mechanical connections complete and aligning with bracing plans
e9e70b79-73c2-502f-b076-15d962b3acaa | textbox | Type
5ee2a990-0dba-538d-afc0-1ad25e9e6e82 | note | Check and attach sufficient photos and upload bracing plan HERE
9803f65e-25d5-5ae0-b873-3fb76ec48502 | checkpoint | All nogs and blocking complete (consider setout and sheet joins)
5c3f65d6-1f80-5e54-a91d-0339471c90a8 | checkpoint | Appropriate flooring fixed (braces / flooring) and aligning with specifications
9b8cbc37-054f-5cf0-af94-9361b72260f7 | tickbox | Correct fixings are being used and correct fixing pattern aligning with manufacturers installation guidelines
185f1006-9409-56af-8972-6ba5d5c744dd | textbox | Is the flooring glued and nailed/screwed to the joists
451e7802-67a6-569f-80a2-90d8f0b9ec73 | note | Check wet area flooring (durability) against plan. Where maintenance of an impervious coating cannot be assured in wet areas, plywood flooring treated to minimum H3, or solid pinus species or Douglas fir flooring treated to minimum H1.2, shall be used. - B2/AS1: 3.2.2.3 Modifications to NZS 3602 sections 109, and 110.
c68c14bb-42cc-5f7a-a7e9-ef40547cbe53 | checkpoint | Control joints installed as per design if applicable
a7823010-b889-5149-9bd4-b6638084c685 | checkpoint | Mid-floor: stairwell construction if required
c1a8e5e0-ac42-557d-a518-036030eba63f | note | Check stairwell construction against the plans and ensure it complies with NZS3604:2011. e.g. Accessible stair maximum rise 180mm/minimum tread 310mm. Provide landing to external stairs. Pitch of stairs does not comply with the building code. Head room to stairs is inadequate. 2.0m minimum clearance required.
1cf71686-006b-5363-9129-93750c7ba0ee | checkpoint | Midfloor floor framing and flooring complete, checked and correct
b6ab6147-ce19-5f90-a84b-bcdfd467334c | note | FINAL - Pass when work(s) are completed, area clean & tidy (any issues please comment below)
12be728d-3dbf-5aea-8c84-b7528d9575c2 | tickbox | Council inspections completed (if required) and observations recorded in council folder
01228fb7-a9d4-5a98-b8a9-7bf5e5d81c24 | tickbox | Trade contractor handover sign off
2b49a2fc-6499-5ec4-aa4f-2cb504ef667a | note | PH photos taken - attach photos of completed work
a07cf983-8bfc-4035-bada-d0c99be5399b | checklist | QA - On Site Structural Glazing |  | QA - On Site Structural Glazing | 0b245651-be93-4e12-abe9-c4fe94bfc141
45e8814a-82cf-423b-a9fd-c3a56e777229 | section | Details
792674e0-0ba0-497d-a478-9a73ff12f58c | checkpoint | FRAME CLEANED AND PRIMED
ce7203c8-0c2c-4b19-96d3-c48cb8dd8f40 | checkpoint | STRUCTURAL TAPE APPLIED
fbdf2a2e-eb51-416b-99ba-770456e6ea3a | checkpoint | CORRECT SILICONE SEALANT USED
76648080-38d6-48ea-99ba-33a08d896361 | checkpoint | INSTALLED TO CORRECT BITE SIZE CALCULATION
71330212-3c4f-4407-9063-972e57a61053 | checkpoint | INSTALLED TO CORRECT SITE LINE
293a70a3-b536-4f1c-9129-af2c8eb65ca5 | checkpoint | SILICONE CLEAN AND TIDY
43b529c3-6ce2-5945-9ce2-aa495b5930b5 | textbox | OTHER COMMENTS
e415f202-b833-58fd-8cca-2a3d9e5a77b7 | checklist | QA - Other Services |  | Other Services (Electrical, Water Supply, Gas, Telecommunications/Data) | 015e9487-f51a-43b0-b988-a3455d85979d
8111ace1-1386-5c1f-8290-3df28e3c8d3f | section | Details
a6a172e8-b3fa-5c07-9850-367e0dda388d | checkpoint | Electrical services installed, checked and backfilled correctly as per design
6fae4a77-89b2-501f-ab61-142c20afcef0 | note | Attach photos of the installation and consideration for location, depth, clearances etc
4dbcfb76-40db-5133-ae40-3dc5d4d8d4bd | checkpoint | Electrical connection completed
ad2221d6-1e56-5939-8570-a81bb8400404 | checkpoint | Water Supply installed, checked and backfilled correctly as per design
08dbab6f-8487-58d2-8857-b0cd48c4a295 | note | Attach photos of the installation and consideration for location, depth, clearances etc
a953a0a7-2e8a-5db7-be71-c0861410d5d7 | checkpoint | Water supply connection completed
809b8644-cb78-591f-b405-107a1c9c1d9f | checkpoint | Gas Supply installed, checked and backfilled correctly as per design
317c436f-d69e-54d6-81b2-502f668d2a54 | note | Attach photos of the installation and consideration for location, depth, clearances etc
d3600ee0-c2da-5962-9d97-6fed816bb2c7 | checkpoint | Gas connection completed
33264b42-e838-5034-abcb-c11a1058e408 | checkpoint | Telecommunications/Data Supply installed, checked and backfilled correctly as per design
2f5ad6ec-3769-5cdc-8bec-99a52ec54957 | note | Attach photos of the installation and consideration for location, depth, clearances etc
3d8aa4cd-8f91-54de-ad51-2c2bced76398 | checkpoint | Telecommunications/Data connection completed
750c49c8-5e16-40cd-a709-804cf89fa4b4 | checklist | QA - Overall Final Checks |  | QA - Overall Final Checks | 5b8ebe28-3756-4b3a-ba45-7a5b7e15e6a7
45e8814a-82cf-423b-a9fd-c3a56e777229 | section | Details
32517b93-b6a3-4692-9640-101ccdbea0e5 | checkpoint | All laps completed
28401d8f-3a37-4910-9e7c-da64b24530b0 | checkpoint | Termination bar installed
b3d06ea7-1024-465a-885d-69511e2f310b | checkpoint | Membrane completed as per specification
e412239a-f5d9-4871-bd21-a793622bdf5f | signoff | Request Signoff
f69bbee5-ea32-4bd7-895c-c0b11288ca6b | checkpoint-no-value | Completion
21ce76d6-ab2f-4fcb-99f4-393e977ded4e | signoff | REQUEST SIGNOFF TO NOTIFY MANAGER OF COMPLETION
3be5dab2-c45f-4d63-bda7-9b8619062a79 | checklist | QA - PODS |  | QA - PODS | 7a811d73-4e84-4242-b026-0c4a1b222d66
45e8814a-82cf-423b-a9fd-c3a56e777229 | section | Details
de7b855e-9244-4c84-96b8-27c7f205adf0 | checkpoint | GLASS COMPLIES WITH NZS 4223
db0db2ad-e1bc-4198-a2cf-5e5ef4f83e1b | checkpoint | UNITS CHECKED FOR VISUAL DEFECTS
3efd0981-e623-420b-a491-6ab5ebc2bca1 | checkpoint | WORKS COMPLETED AS PER SSP & TA
dad8ef1b-e15d-4ca0-80e0-21300a4fb594 | checkpoint | GLASS TOLERANCE CORRECT (GAP)
71992968-f0e9-490c-af50-5ef2a57680f2 | checkpoint | HINGES PACKED/FIXED TO SPEC
1c1c2fba-3b23-4e6b-9d1f-9b3a56e61a17 | checkpoint | MIRRORS FIXED TO SPEC (Fixing method)
4eab2ace-9f97-4e4d-a8fd-c30ee45364b9 | checkpoint | EDGE COVER IS CORRECT
66e6fb37-51b1-40d7-be29-dd9c50e93d48 | checkpoint | TRADE CLEAN AND LABELS REMOVED
2a5ff687-2707-430e-bbdc-3ba95e61a8df | checkpoint | SITE LEFT CLEAN AND TIDY
6b14c3fb-204c-4dcb-b90a-9367e99d00da | checkpoint | DOOR BLOCKED FOR TRANSPORT
bfbe0b18-8546-5188-9257-9cc512fb1673 | textbox | OTHER COMENTS
d30ebcfa-ed41-4921-839b-759cd507651f | checklist | QA - Precast Panels (Yard) |  | QA - Precast Panels (Yard) | a09ca7bc-2173-460d-9d83-14f386315cca
45e8814a-82cf-423b-a9fd-c3a56e777229 | section | Details
0beb54fb-8b29-48d7-812f-8da8132e1f23 | checkpoint | Installed as per spec and work complete
9141bf84-e132-553d-93d7-5a191ea8558f | textbox | Date:
be8a625c-47d7-5004-8df9-2b63aed86097 | textbox | Panel ID(s):
7d6c5141-4e3e-5232-aad5-0ce5ee295151 | textbox | Product(s):
209c481f-7cd5-5f97-96a0-d5728a5b8ff6 | textbox | Length:
f59628f5-ab1a-55fa-b4c2-13e0cf63eb9c | textbox | Batch #:
d0cadb6b-8abb-4585-b917-02e06cf9ad24 | signoff | Request Signoff
07b287bf-ffc0-4909-b35a-58fc4d334a98 | checkpoint-no-value | Completion
7d6c1818-49c4-4e3d-8a5b-ec2aa679fc32 | signoff | REQUEST SIGNOFF TO NOTIFY MANAGER OF COMPLETION
21932a8e-d114-59b7-a0b6-8f43d4581d7b | checklist | QA - Preline |  | Preline Documentation | 4060a195-e31f-45aa-abc8-cf084fd1a901
8111ace1-1386-5c1f-8290-3df28e3c8d3f | section | Details
5ef91add-84c4-59f2-a656-4582ead80687 | checkpoint | Building weatherproof and preline inspection complete
de3326b2-2710-5fa1-a8d9-a0c9be73abca | checkpoint | Request subcontractor PS3 cavity, ROWs, cladding and aluminium windows - to be attached in compliance documentation folder once received
3bac31ea-1ff7-5e1e-8a89-d42cc5f385ec | checklist | QA - Preline Framing |  | Preline Framing | 8f27b5f1-9339-4e77-977a-d12aef1c1082
8111ace1-1386-5c1f-8290-3df28e3c8d3f | section | Details
bb04cf9e-ce2a-594e-8940-5e0cdc92bfe6 | checkpoint | Moisture content checked and acceptable
96c5b9c7-68ca-5f3f-a49b-5ddfc7fce463 | note | Attach relevant supporting photos/evidence
1b56390d-911d-5dea-8922-f7d9b9e8e14f | checkpoint | Exterior joinery installation completed (including sky lights if applicable)
d5b646e6-1a15-5a2b-9e83-935325028ba3 | checkpoint | Stairs installed correctly and completed - handrail nogs completed
52cbc330-7317-5303-a6b4-d9573ea1fc66 | checkpoint | Internal doors been installed straight/plum with correct detail
cba5d195-da5d-5edf-a22a-48f1c6eedfc2 | checkpoint | Ceiling battens installed at correct spacings
fddd5ab6-aa95-5bac-8e34-4497452699f6 | checkpoint | Ceiling access formed including manhole cover
ab6070bc-a5e5-52ea-908e-5071bcd77a66 | checkpoint | All nogs installed (check setout) & flush
50da0081-5bf1-5ccd-8e0f-5fa4d5772528 | tickbox | Checked service nogs requirements
777b9f92-a271-5051-9f48-bb2e8fd9bc0a | tickbox | Checked specialty nogs requirements (consider accessibility requirements)
93f2e252-daa5-57b2-ab25-5afbe41b0d10 | checkpoint | All internal walls checked and acceptable
ad7d94f6-1684-5517-b2ed-382c46020905 | note | All internal walls are straight and plumb
9b73722a-798e-5bdd-9249-5ae987f6b45c | note | Framing buzzed and packed if out of plumb
75ec17b8-9832-5eda-b07e-b6a62b74d7cc | note | Consider GIB requirements & setout (correct product ordered/on site & bracing elements clearly marked
cf8a174e-6759-506f-a382-8f5d73318a40 | note | Consider hand over to GIB Fixer - clear and accessible work areas
bf1e7346-a443-53d1-85f3-84b78b03b036 | checklist | QA - Preline Insulation |  | Preline Insulation | 0dc5bbc0-c2d9-4d1e-ac6b-e118b59ed77a
8111ace1-1386-5c1f-8290-3df28e3c8d3f | section | Details
10d1c023-03b6-5c66-b533-3aa07f12be9c | checkpoint | General photos, comments and observations during insulation install (Add below)
29413d73-fbe9-5073-88cf-1f6afb8f5866 | checkpoint | All Insulation completed correctly to specification & within tolerance in respective area(s) (Photographic evidence provided)
f42dd73b-b854-54de-8ca0-c729b77b1f8d | note | FINAL - Pass when work(s) are completed (Any issues please comment below)
17d71ab8-b389-5b25-9a81-9883566988ba | section | Preline - Signoff
f589838b-8f06-5e1e-a947-ccdaa81ff487 | checkpoint | All above preline elements checked, correct & approval to line
d237d458-716e-59a7-9163-9f18a90a9e51 | note | Photos & comments of walls to be lined attached here before proceeding
7c470f3b-db29-5348-a6ce-b696acc418fc | tickbox | Council inspections completed (as required) and observations recorded in council folder
ecea0738-265b-5291-8e83-8894675b786e | checklist | QA - Preline Services First Fix |  | Preline Services First Fix | 094aa51d-e09a-4532-97d7-9c7438df02e3
8111ace1-1386-5c1f-8290-3df28e3c8d3f | section | Details
3a4f9e24-69cf-57f9-afef-a98372eb6248 | checkpoint | Service Nogs complete
8be61ecf-fc5e-530e-9d2f-266fd7f6302b | checkpoint | Electrical & Data - first fix completed, reviewed and approved
a05d91bc-4e21-52a5-b589-5828c3e3c563 | tickbox | Checked location & fixing of flush boxes (powerpoints, data, switches etc)
a5dd5570-ab4d-5d8b-b970-5e0413c8fdb5 | tickbox | Checked location of lighting
4b3d8867-ccd1-5edd-b89c-fc4af77c9684 | checkpoint | Mechanical - first fix completed, reviewed and approved
3a50539b-6a37-5093-b433-224173c9fe47 | tickbox | Checked outlet location and fixing of vents and ducting
1793782e-c351-594a-acbe-7decba4631d0 | tickbox | Checked ducting (run in an efficient and acceptable manner)
078e3c55-2a8d-58aa-a2bc-a09f57158ab8 | tickbox | Checked power supply and outlets to control units etc
0ee18214-e816-5b69-94fb-b72175aa3ff6 | checkpoint | Plumbing & Gas - first fix completed, reviewed and approved
e5d82f4a-8d02-5fdb-bbd8-c52b443bef70 | tickbox | Checked sealant to pipework through studs
58003db0-67a8-560b-9bd7-8bddb26ac9e5 | tickbox | Checked appropriate testing of pipework completed (attach relevant test results)
61da231e-d867-5b27-8f63-573611123e27 | tickbox | Checked outlet setout and any overlay of other services
d973d0d2-44e0-56f6-a71d-af89b7339134 | checkpoint | Passive Fire Protection - first fix completed, reviewed and approved
2d614d58-3848-5b75-ad8d-4da8caf56c9e | tickbox | Checked outlet setout and any overlay of other services
ce4504ce-d188-5463-b070-9386fc0eb672 | tickbox | Checked location of relevant fire protection
e5b1f0ef-1dff-59e4-bc51-7f43ae36b5e3 | checkpoint | Any other first fix service requirements considered, checked and acceptable
06dd27eb-f969-5723-962b-4b4a5043cfec | note | If there are no additional requirements select "N/A"
c88a281a-4d6d-5ebb-8c23-2d813a982e2d | note | If there are additional requirements, detail here and select "Pass" when installed, checked and acceptable
4e92ad7f-a5f3-552e-ad7c-a9674d74351e | checkpoint | All first fix services completed, reviewed and approved
d07aab02-a414-5d02-88f1-126946526cab | note | Before selecting "Pass" consider any passive fire requirements
0c6c3580-8b77-4c70-9159-f02f7bd1c7f4 | checklist | QA - Pro Clima install |  | QA - Pro Clima install | 7ddb84f2-c0f6-4065-b622-3313fcb506ca
45e8814a-82cf-423b-a9fd-c3a56e777229 | section | Details
a42d8478-fdb8-4d00-9c85-1dcc172d7741 | checkpoint | Correct materials
fe028c82-7c56-4e56-90ac-2afff3d6064c | checkpoint | Substrate check & dust free
eb603148-b04e-4c5f-8bee-d175ab383031 | checkpoint | Correct corner details
a1f8f3d0-97fa-41bd-a5b5-9a95a4ea7b68 | checkpoint | Correct opening details
8b793fb7-a288-4078-9bdb-363d8e8e6fc5 | checkpoint | Sufficient overlap (150mm min)
75166cae-3969-4299-ab6d-521ed06edb4b | checkpoint | Apply pressure & no bubble or folds
e1f03a2b-e4dc-478c-a7fb-9da16b477213 | checkpoint | Vapro SS tape installed for seperation to membrane
4d1a80d4-b852-4b36-9db0-8e038d86a958 | checkpoint | All penetrations are sealed
515f545a-78ca-4f78-b4cc-7bc2c6f2c6c1 | checkpoint | No damage
cb43dbad-0685-4e58-86a2-a42dc300ee48 | signoff | Signoff
b05e2d91-5d37-57a1-a1f9-689ef4fabb64 | checklist | QA - Roof Framing |  | Roof Framing | 49e9c2d7-8745-4d23-9367-add9614ae573
e7051b03-5520-55e5-9bfb-1b75adf82595 | section | Roof Framing
9121b9f3-01f4-5b66-86a7-e734efb25873 | checkpoint | Truss setout completed and trusses placed (spacing correct and aligning with design)
9ae8a76c-4ea4-5f26-85e2-416c8257a60e | note | Refer to manufacturers PS1 design (attach photos of design and layout)
f8a4c789-6d96-5551-ac36-3cdc3bcab23b | checkpoint | Roof framing fixings installed, checked and aligning with engineers design & relevant specifications
6ad6c599-62dc-5130-932f-c37582444777 | tickbox | Select "PASS" for roof framing fixings once sufficient photographic evidence has been captured
52fb8611-9779-5848-be20-a32a5061ce45 | checkpoint | Fascia has been installed straight and at the correct height
89765d80-8112-5b72-b714-fd1525df1356 | checkpoint | Gutter outlets & overflows installed correctly and aligning with design and specifications
ab549cee-1770-533f-af05-085da6313a77 | section | Firewalls (where req)
62915af4-b015-5b10-b8e4-99158d842dc2 | checkpoint | If Firewalls are required, have they been installed as per the manufacturer's installation guide?
91752a80-b46a-52e9-bd25-c5579fd51b9e | checkpoint | Have fixings / brackets been used in accordance with the manufacturer's installation guide?
1e9b6cf5-bb4d-5480-9cbe-309489899266 | checkpoint | Has ceramic / mineral wool insulation been installed to seal off Firewall system under roofing paper?
8ea19df5-1342-5135-8753-39ec45c5c65b | section | Roof Framing - Sign Offs
cebda48b-ec88-5e5a-ac17-6244ec8553ff | checkpoint | Trade contractor handover sign off
cb1d4d7f-c03c-5f36-b72a-a511b29a3147 | note | Attach Form 6
cfb713d1-c9d4-5baf-9a89-d72a30bd1ffb | note | Request Carpentry ROW and Producer statements
23ca9f96-9928-58c5-9a8e-2f22de80d1bd | signoff | Request Trade Sign Off
14943499-901a-560c-870f-c8cd65c20773 | checkpoint | Roof Framing completed correctly to specification & within tolerance in respective area(s) (photographic evidence provided below)
b185e588-1750-5afa-9e67-da7e574b6f2c | note | FINAL - Pass when work(s) are completed, area clean & tidy (any issues please comment below)
59cd96d6-3a06-59f6-ab4d-ab3317a1f9a4 | tickbox | Council inspections completed (if required) and observations recorded in council folder
266286ea-f4b1-42c8-9b5c-76e70560ff34 | checklist | QA - Roof Lites |  | QA - Roof Lites | 7a549943-26dc-41b2-8881-f623a45e6783
45e8814a-82cf-423b-a9fd-c3a56e777229 | section | Details
5241b60e-74ff-462e-b812-6d213556c8b3 | checkpoint | SKYLIGHTS FLASHED AS PER DESIGN
94b22552-ac6c-50d3-bf99-4daf36df6784 | textbox | OTHER COMENTS
a29dbe47-293c-5293-a0c9-24b080e0f236 | checklist | QA - Roofing |  | Roofing | a5cf5f1e-8d52-4573-941d-5d0e0bab560c
9e06277d-f58c-5621-b1f6-666eff20730f | section | Roofing Installation
81fee4fa-f442-584d-a00b-8a378f9beef0 | checkpoint | Roofing type and colour checked and matches spec
9f1aac53-1ef2-5ccf-9e24-7d2fe2747fab | note | Attach delivery docket / evidence of alignment
aae4a27f-a163-59dd-b4c7-2eb00b9c8f14 | checkpoint | Double Check - Roof framing completed & handed over to trade contractor
58ae5550-060d-508d-a207-7d2769aedf48 | tickbox | Checked and considered relevant services / skylight setout, locations etc
fa133e07-711e-5e74-917e-e54def4cbf98 | checkpoint | Roofing edge protection installed - Attach certificates
809e0b5b-13ac-5c8b-b5bc-7203e9535e6b | checkpoint | Roofing Installed & fixings correct
c2652071-e269-5aee-b798-96d3e298ffdc | checkpoint | Downpipes installed (size and fixing) and aligning with Stormwater outlets
1a1efc90-1833-58da-9846-26268b5ce2a1 | checkpoint | Spouting clearances considered and acceptable
72860687-7cb5-549a-86c5-721c3f5dc8d0 | checkpoint | Spreaders installed where required
b406a90f-19fa-53d2-a44a-0306c2727c05 | checkpoint | All flashings installed as required and defect free
73e9c21c-f500-5b9d-ac38-e4b9f833a838 | note | Attach sufficient supporting photographs
29893032-12f3-5feb-b361-47b0f6d5e45e | checkpoint | Penetrations flashed and complete with photos attached
7215cf47-1bff-53b1-8f43-5d98601b6f8d | note | Attach photo of all roof penetration once completed before hitting "PASS" above
c835279c-3808-52ef-bde2-d86505247dcf | checkpoint | Outlets & Overflows checked, clear of debris and correct (size, location, falls etc)
9f59c547-c7ed-5779-932e-9e51c12d2254 | section | Roofing - Sign Offs
310f1c0d-36de-5f10-b061-3ac9ec64395f | checkpoint | Requested trade contractor handover sign off (Attach in BC folder once received)
ef1830f4-a666-5c5a-8298-1fb90dba0cb7 | note | Request subcontractor PS3
88e94712-5ab4-51ed-9251-ed7316977165 | note | Request subcontractor ROWs
3d66b5c3-fa69-586b-a425-5d06a4e2ff49 | note | Request subcontractor PC documentation - Deed of warranty
f052169e-e6c3-569d-82d8-2c2147c71e0e | signoff | Request Trade Sign Off
8a6a3d19-2875-5f98-b477-35c39ba57ff6 | checkpoint | Roofing completed correctly to specification & within tolerance in respective area(s) (photographic evidence provided below)
13c31492-6e28-5a4c-8fa0-dc6a982c9084 | tickbox | Ensure roof, spouting, downpipes, outlets and overflows are clean and clear of any rubbish/debris
91ab07a0-420c-5a17-8b21-9e25583db48b | tickbox | Ensure roof is clear of swarf
1c0992bd-18e4-5c2f-97c4-bb1f52d7545b | note | FINAL - Pass when work(s) are completed, area clean & tidy (any issues please comment below)
5e2d67aa-a1ec-5ad4-a088-6fac305d8a3a | tickbox | Council inspections completed (if required) and observations recorded in council folder
fa127be2-b687-44be-b936-007a379e21a6 | checklist | QA - Second Fix/Fitoff |  | QA - Second Fix/Fitoff | 87798a1e-e6a9-4a9b-988b-1ad7f26cb001
45e8814a-82cf-423b-a9fd-c3a56e777229 | section | Details
b55a592d-0ca8-4e94-bf07-f23a0f6648e9 | checkpoint | Area clear, tidy and accessible
cd45ccbc-fe30-5ebe-828a-340e9a35f9bd | textbox | Drawing Rev No.
687eebde-8207-4588-b208-5bd26d955349 | checkpoint | Fitoff Downlights
401302d3-da57-4419-b7f0-ea92b6ce34a6 | checkpoint | Fitoff Smoke Detectors ( leave tab & dust cover on )
9ca32465-df5e-45a8-9c91-6c1d8785a3b0 | checkpoint | Fitoff joinery GPO's & install cover plates.
fe49c794-dce4-4681-8f3c-17c7246912f7 | checkpoint | Fitoff Laundry GPO & switch
113ce784-cb05-4fd2-9f54-1740fb12c7b4 | checkpoint | Fitoff all GPOs - Install cover plates & switches where required
144ec3fa-67bd-4c06-897a-5e537ba03e02 | checkpoint | Fitoff light switches
58063551-861b-4daf-9149-0e7266af4829 | checkpoint | Fitoff TV Point
85466411-3d1e-4439-b6ed-b0be60ac5918 | checkpoint | Fitoff Data Points
b1100246-cc4c-4c76-abde-b9f754d65fb0 | checkpoint | Fitoff Balcony Light
fb2ea531-7036-4bca-9c03-2701091d985a | checkpoint | Fitoff AC Isolator
de76cade-6096-4de5-a20e-e7c5408d94e8 | checkpoint | Fitoff WP GPO ( if applicable )
1f4e925d-ef5e-4f50-9591-8cc0a9035385 | checkpoint | Fitoff LED Strips
a735a190-2eea-4517-84cb-76c7343763ac | checkpoint | Fitoff Pendant
33e78996-ded1-432c-82f4-2409cbb24780 | checkpoint | Install Oven
01d0ce3a-0fce-4b3e-be40-32079723949d | checkpoint | Ensure area is left clean
c34e2d74-8fc6-4b3c-a55d-e42a9953208c | signoff | Signoff
0650c076-45fb-4cf6-a063-907625951253 | checklist | QA - Sheet Tanking System Checklist |  | QA - Sheet Tanking System Checklist | e08c3f82-0098-4338-b2cc-83a3f4af28e3
210dd35e-8d83-49bf-afb6-84ebc3dba827 | section | Pre Start
6db2f401-07b1-4c4c-a13a-9f1dedc867c6 | checkpoint | Area Accessible
bb98458a-36ee-4405-b50e-6c359f893703 | checkpoint | Edge protection and safety installed
949fcc42-a2b3-40c0-8150-24ca0e44d4cd | checkpoint | Substrate complete and ready
fd15f8e7-0991-4205-ac41-256773eecbb3 | section | Primer
2dced826-b48b-4575-b116-9474033734b0 | checkpoint | Applied as per specification on dry substrate at 5m2 per litre
888bf968-4de6-4791-a08c-2eb4e654301e | section | Membrane
9b526e0b-1d7d-4811-84fa-de965d32e808 | checkpoint | Temperature must be over 4 degrees for membrane install
3687b323-e007-4a6c-87a8-5cacd0bf0284 | checkpoint | Is the substrate clean, dry and clear
dd7b442e-5175-4348-8987-5693b259f884 | checkpoint | Membrane applied with min 50mm overlap
9b01f515-2fca-4de3-99f1-0e515b4d10ac | checkpoint | Overlap is to pressure applied or rolled for seal
e5771391-e431-4e98-a44d-711edafb730a | section | Protection
3fdd63e3-567b-4ad0-b148-eb61f6b599ac | checkpoint | Works to be protected by main contractor
98c689d5-6a5a-4a2b-844d-69c9e538cc8f | checkpoint-no-value | Completion
cdc858ea-13b8-4037-a1ef-45babb613e64 | signoff | REQUEST SIGNOFF TO NOTIFY MANAGER OF COMPLETION
69f76350-dade-431c-b855-0a151b6918b7 | checklist | QA - Sikalastic 152 |  | QA - Sikalastic 152 | c774c91d-6aa9-4c7a-b4d2-385cbf32ad52
45e8814a-82cf-423b-a9fd-c3a56e777229 | section | Details
58f1439d-eadb-44a0-bf32-61b97d21f637 | checkpoint | Substrate clean and dry
1871a081-ef65-44b3-b777-e155f60300f8 | checkpoint | Product applied within ambient parameters
074b19df-ee72-4c06-855b-b644eeabf250 | checkpoint | 1st Coat Installed as per spec and work complete
957b61d9-2c87-4dba-abe2-50cfcb87d357 | checkpoint | 2nd Coat Installed as per spec and work complete
6b6623ac-a335-45c1-adb6-e0b58e8cde22 | signoff | Request Signoff
102ad5f9-03eb-4915-bbaa-9edc5a0abbf6 | checkpoint-no-value | Completion
7d8dd817-d412-4aee-bec2-dc5cd6c2b206 | signoff | REQUEST SIGNOFF TO NOTIFY MANAGER OF COMPLETION
19267619-9470-482b-af9d-971e67c0c80e | checklist | QA - Sikaproof A Checklist |  | QA - Sikaproof A Checklist | e037239f-a075-438a-94c6-c038037d3c34
3ca7bd5f-0e0e-4f6d-9ba3-c453328f3730 | section | Details
a6fb96af-0810-4b26-8f04-84328b749c8b | checkpoint | Gridlines
aff3f217-eeea-57a4-b836-2cf2b1b2d7b3 | textbox | Area:
4ca8031e-1888-4cdf-9370-0ae5eef937ee | checkpoint | Area clean and accessible (attach photo)
03b75649-3843-4ea0-9410-ca1d01d11a4c | checkpoint | Site concrete poured and accepted
6fb4e027-0287-435d-a6b7-c37aef90e883 | checkpoint | Sikaproof A placed
9b08f6e8-3f1e-4613-81eb-1d6decd4c22c | checkpoint | All laps taped with sikaproof tape 150
2dbeaf71-561d-4913-8df5-5079957e2df2 | checkpoint | All waterstops and injection hoses have been placed
1ea9048b-e5e2-479a-a790-319c386b309c | checkpoint | Waterbars have been installed
4968d01f-713d-4771-af6d-1b3cb66c2f8c | checkpoint-no-value | Completion
f27db305-078d-4944-9b2e-3c2a7a61539e | signoff | REQUEST SIGNOFF TO NOTIFY MANAGER OF COMPLETION
f3ce0e89-00ed-4a4e-b7b3-875b9938b3e1 | checklist | QA - Sikaproof P Checklist |  | QA - Sikaproof P Checklist | 67298ef6-9dee-40df-8e54-75bac5acd4b3
b7f19496-01c0-48ca-bb10-4fecbd38935c | section | Details
c57be205-dfc0-4b0d-a315-f744dcccc571 | checkpoint | Gridlines
b210ea32-e04c-5b2a-86d9-4c8ccf5496e8 | textbox | Area:
3a6cf8ba-5290-4bb6-aa76-c8d269fcd21d | checkpoint | Area clean and accessible (attach photo)
c2955c8d-63ff-4ce4-8f98-a3bce443ca35 | checkpoint | Site concrete poured and accepted
65190e34-27e8-4ee0-a82e-8e75177514e9 | checkpoint | Wall primed and Sikaproof P placed
9235d261-6235-4f3d-8670-3878994b5246 | checkpoint | All laps taped with sikaproof tape 150 to Thermathene
7648d625-fd7e-4957-8792-c8e0c12454c0 | checkpoint | terminated at head complete
7a9bfce7-fb6f-4da9-a98d-ac2ae7ebfb17 | checkpoint | pipe pentration seal completed
9693e3b7-ef14-4774-a7dc-4f3d2b221f79 | checkpoint-no-value | Completion
6a92d60c-846f-42aa-8ef4-6c62486b00a1 | signoff | REQUEST SIGNOFF TO NOTIFY MANAGER OF COMPLETION
56e626cf-1113-4003-8dfe-6a90cd41aceb | checklist | QA - Sikaswell A Checklist |  | QA - Sikaswell A Checklist | 6870d2a3-8b57-4e47-83f1-5737fe867962
f5fe11c4-c495-4d82-b83d-de1bff180a53 | section | Details
5706078c-6d2c-40ed-b5a7-d6d746d1c9de | checkpoint | Gridlines
360757f7-44c4-53e8-a8c9-2118469604db | textbox | Area:
dcb85e2e-2719-4077-abe9-550e5c038c64 | checkpoint | Area clean dry and accessible (attach photo)
909873ce-1cc7-4b5a-91c8-a258403a4af7 | checkpoint | All waterstops placed
70e8a198-696f-4ba9-97be-4935ab8ca119 | checkpoint-no-value | Completion
6ccbcd5d-3ef0-48bb-9404-d17b98cd42eb | signoff | REQUEST SIGNOFF TO NOTIFY MANAGER OF COMPLETION
c8bc7905-c191-4a12-8caa-5dd2c88abbd4 | checklist | QA - Single Glazing |  | QA - Single Glazing | 0d37f969-ea7c-40bf-a2d4-ed77e5f98610
45e8814a-82cf-423b-a9fd-c3a56e777229 | section | Details
83db4705-9d8d-418a-900f-6a13eda527e1 | checkpoint | SILICONE JOINS TIED/FINISHED
8bd7c233-3868-5c26-a994-c0668a4c25d7 | note | Minimum 6mm joints.(width and depth) - Seal width to comply with standards
68e2f913-2105-4b27-94dc-f7fcef33bf28 | checkpoint | CORRECT EDGE COVER-
f7e27f32-48fa-528d-aa83-08e7f597655d | note | Minimum 12mm for Shopfront
dee81d12-d4e0-40d7-b494-17301ec9d181 | checkpoint | STRUCTURAL SILICONE WORK (SEE STRUCTURAL QA SHEET)
d42e4520-7299-5d2e-b69c-a8d3dde4fe89 | checklist | QA - Stopping |  | Stopping | 91d86ee0-ba16-4006-aeb9-3860738fe8c0
8111ace1-1386-5c1f-8290-3df28e3c8d3f | section | Details
a4afe760-0fe7-53c7-a98e-2fc56bad3376 | checkpoint | All stopping completed correctly to specification & level of finish acceptable in respective area(s) (Photographic evidence provided below)
8a1804e4-25d4-552b-a02e-65f3ab9f5785 | note | Area left tidy for following trade
ecee2e4b-d06c-5dbc-a106-165aec33a480 | note | FINAL - Pass when work(s) are completed (Any issues please comment below)
4a421e7f-a0a1-486f-8435-07dbfd6aef7f | checklist | QA - Switchboard |  | QA - Switchboard | 95cf3360-5c52-441f-b165-91edbef9a8e6
45e8814a-82cf-423b-a9fd-c3a56e777229 | section | Details
b184ee1c-afda-4e25-ae4a-af28b61260b2 | checkpoint | Fixings installed in wall correctly if board is wall mounted
c1f24583-a829-4ac2-a760-2f1190109cfb | checkpoint | All clearances sighted to ensure location is compliant
6b956cef-0136-4d54-b525-0d1466c37330 | checkpoint | All cables correctly installed in protection device and earth and neutral bars and fully secured
abe8d647-51ab-48e2-9e29-2c769ac6404d | checkpoint | Cables neatly dressed
aaddb53c-e72e-4b2e-b653-a3d0b26cc374 | checkpoint | Phase tabs on chassy covered
d2cd70e9-4e8c-4cc7-a9d4-5a08a316d5c7 | checkpoint | All earths and neutrals labelled to match phase numbers
2a44dd2a-28c3-4a3d-bdad-ae4e299c1d24 | checkpoint | Switchboard is clean on the inside and outside
124c87be-2c7b-4843-abce-71971d86d953 | checkpoint | Masking blanks installed
300141a8-146c-4d33-a85a-d2f20cf3fdda | checkpoint | Feisst label on the door installed
0a1be272-73c5-400c-b222-ee17c2caeead | checkpoint | Switchboard Tested & Passed, results uploaded to drive via iPad
63ca0de8-6a66-4a5e-b71f-44b044d2bd8b | checkpoint | DB legend installed
7982d2d8-dc14-441f-8f02-690688b6e3b7 | signoff | Signoff
b2218de1-4966-5a4f-8f48-c2e257edadc2 | checklist | QA - Timber Framing - Ground Floor |  | Ground Floor - Timber Framing | 86d215c4-c0c3-4dc7-8fae-bfa89572ee40
ae94cde8-6600-596f-988f-3b4a13ebf73a | section | Ground Floor Framing Documentation
a717a300-c2e6-500d-a578-1c16ccffdb05 | checkpoint | Truss layout plan and PS1 received - scanned and saved in compliance documentation folder
5aa3924c-db06-5424-a936-59eff60d30c1 | section | Structural steel, scaffolding & fall protection
f2c23610-5ed4-586c-bf59-ba6a4fed3542 | checkpoint | Structural Steel installed, checked and correct
0d134fc9-6a10-5c8a-8152-d1732fd04c4b | note | Pass once below items have been considered (as relevant)
54f34ca0-9ca2-547f-8b58-ea00190651b8 | note | Consider PS3, PS4 and fabrication / weld certificates as required. Attach in compliance documentation folder
8e377c45-e702-5021-8db4-dc229d94a353 | tickbox | Hold down bolts correct
daff95b5-eaa6-5c5d-8887-9fbb9442fb4f | tickbox | Correct type, size & spacing
1e3b41d1-c2c3-56de-889b-d95945e2f771 | tickbox | Is structural steel in the correct position, level & plumb
567d5bba-f333-5761-8497-ba533a10ebc9 | tickbox | All bolts correctly tensioned
144f1f67-d19d-5fa2-90e2-6aa955377a64 | tickbox | Trades QA received & attached as applicable
d93a930c-41a5-5dc6-9030-36592a7b8436 | checkpoint | Scaffold Installed - Tagged safe for use
ca29b9ed-bcf9-5deb-9aa4-fbc482cb0750 | tickbox | Trades QA received & attached as applicable
990b2f2c-b918-59e4-ac18-6caeb227426d | checkpoint | Fall protection installed - Nets or harness required
3eea9c60-ec3d-5886-9bd6-88de2d096613 | tickbox | Trades QA received & attached as applicable
d9c8bfa2-e6e6-5e6c-b2ae-fc30440ff9fa | section | Timber Framing - Ground Floor Walls
d6420b49-e54a-5acf-810c-fd521f23b239 | checkpoint | General check over for quality upon delivery and alignment with specifications
41b7f849-bb89-5e03-8a07-59dbd9eee5fe | checkpoint | Bracing systems considered - materials onsite and aligning with specifications
3321d4a8-b5df-5780-9edc-064e4de889c9 | checkpoint | DPC to bottom plate been installed as specified
412218a0-0b47-5d83-a9ed-4a7144ba0fb4 | checkpoint | Timber treatment is correct as per spec
671ec749-c139-5949-95a2-e0df8c523799 | checkpoint | Are frames set out straight, square and plumb (consideration for all openings, size and locations)
23d46d2e-1acf-5f3c-b4f1-084c1283795e | checkpoint | Have all appropriate bottom plate fixings been installed including bracing and uplift?
e2d6b287-8035-51a8-99ec-ca537051e690 | checkpoint | Internal walls are pinned, external walls are anchored - Correct size, type and spacing
f5151375-8a2d-5e99-b351-8cb6824741df | checkpoint | Studs / nogs at correct spacing and consider locations
80b7b5ba-0d45-59eb-b48e-293cc458b759 | note | Consider lining / sheet join setout
d5107b6c-2dcd-5ec5-b29f-2b90a2ed7542 | tickbox | Service nogs installed
48aee956-c028-5d51-aeab-16517c8b6272 | tickbox | Specialty nogs installed
03a15d4c-8a75-523e-bb98-82e931e2d9de | tickbox | Have all mid span and wet area nogs been installed?
ce56b110-bee2-50df-b68f-462e07035c08 | checkpoint | Lintel sizes / fixings / support / straps all correct
2b868a06-80bc-5a52-ba59-9ee28208eafc | note | Double check all trimmer and jack studs
063befc9-f468-5601-acac-ce3c347c4b79 | checkpoint | Nail plates – top plate fixings completed
353a0675-41d5-5aee-82be-3f34499ec67f | checkpoint | If studs are greater than 400 centres, has strapping been installed?
cebfa94d-f2a7-55a3-926c-e6ae6ebedd69 | checkpoint | Ground floor framing completed, reviewed and approved
5bad1a96-ec3a-57ca-acca-0a4a17f21188 | tickbox | Council inspections completed (if required) and observations recorded in council folder
836e7ee5-3c74-5706-9f71-fdfdd1d9fb53 | tickbox | Trade contractor handover sign off
a379d94d-1f3f-58fa-8af0-651694f88772 | note | PH photos taken - attach photos of completed work
066e1e8b-6b26-5d03-b25a-a15a711c1662 | checklist | QA - Timber Framing - Level 1 |  | Level 1 - Timber Framing | 54d7bd2a-bea9-474d-96d6-205c76562da6
8111ace1-1386-5c1f-8290-3df28e3c8d3f | section | Details
d6420b49-e54a-5acf-810c-fd521f23b239 | checkpoint | General check over for quality upon delivery and alignment with specifications
41b7f849-bb89-5e03-8a07-59dbd9eee5fe | checkpoint | Bracing systems considered - materials onsite and aligning with specifications
412218a0-0b47-5d83-a9ed-4a7144ba0fb4 | checkpoint | Timber treatment is correct as per spec
671ec749-c139-5949-95a2-e0df8c523799 | checkpoint | Are frames set out straight, square and plumb (consideration for all openings, size and locations)
23d46d2e-1acf-5f3c-b4f1-084c1283795e | checkpoint | Have all appropriate bottom plate fixings been installed including bracing and uplift?
e2d6b287-8035-51a8-99ec-ca537051e690 | checkpoint | Internal walls are pinned, external walls are anchored - Correct size, type and spacing
f5151375-8a2d-5e99-b351-8cb6824741df | checkpoint | Studs / nogs at correct spacing and consider locations
2f30f0a3-902d-5423-bb65-d258c4f9121e | note | Consider lining / sheet join setout
d7c7275d-68df-581e-9cbc-6504486a308f | tickbox | Service nogs installed
b31818a3-d7bf-5d63-93fa-91ff872f5095 | tickbox | Specialty nogs installed
a247cb67-78b9-5a35-8ea9-ba02356284f5 | tickbox | Have all mid span and wet area nogs been installed?
ce56b110-bee2-50df-b68f-462e07035c08 | checkpoint | Lintel sizes / fixings / support / straps all correct
8074d7fc-d0b6-5f33-8c26-543fd523ac4e | note | Double check all trimmer and jack studs
063befc9-f468-5601-acac-ce3c347c4b79 | checkpoint | Nail plates – top plate fixings completed
353a0675-41d5-5aee-82be-3f34499ec67f | checkpoint | If studs are greater than 400 centres, has strapping been installed?
1f373395-aa11-5e1e-b2e2-6a9dd0d59591 | checkpoint | Level 1 framing completed, reviewed and approved
3ddc060b-9765-5e8c-b447-d690ba2bbbae | tickbox | Council inspections completed (if required) and observations recorded in council folder
353cbfed-5ada-5708-a20d-74f29fb6b8ea | tickbox | Trade contractor handover sign off
01c9458b-3983-5a48-bd64-596bc5381266 | tickbox | Request Carpentry ROW and Producer statements and attached in compliance documentation folder
7ce208fe-c206-5f4d-b49a-5d465d625264 | note | PH photos taken - attach photos of completed work
bde47bac-7b65-4235-aeab-984808d0da02 | checklist | QA - Viking Tanking Checklist |  | QA - Viking Tanking Checklist | 1bb6cb4c-b13b-4098-99a8-1be675c90b12
8d1b88f2-315f-47a8-847e-1b58a3cfe39a | section | Preparation
5036366b-d90d-470b-b6d4-634f6396088a | checkpoint | Substrate details specified
ca6b3fd7-34e9-51e3-80ca-19279712b8cd | textbox | Substrate
37d71710-fe03-4d4d-9013-9847b348460d | checkpoint | If substrate is Site Concrete, must be minimum of 45mm thick
4dada1da-a7a3-4cb9-9593-e9cd5048e93a | checkpoint | If substrate is Sand/Gap Seven must be minimum 40mm compacted
eb6dd906-d67a-40d7-9a2c-bffc307453dc | checkpoint | There is boxing/formwork in the footings and around the perimeter
4b06e584-4bef-56f9-93ea-cd720e151211 | tickbox | Builder has been made aware that they must not remove the boxing/formwork until the membrane has been torched or mechanically fixed to the top of the footing
63f27a9a-bb59-4d9c-aa47-ec012d6dcbd4 | checkpoint | All pipe penetrations held firm and on a minimum 2° downward slope
cda3a768-6bfd-4439-b7e4-9a15ee198c43 | checkpoint | Bitumen fillet has been installed to the footing wall junction
621e7ba2-b577-4619-99e2-40e17e175907 | checkpoint | All sharp objects or splashes removed from block concrete
e52e176d-ea45-4906-9d20-c8a57708a269 | checkpoint | There is enough room to work behind the wall and the bank battered or shored up so it is safe to work
c18042d4-89e7-4a38-b989-cd07fac3036f | checkpoint | If solvent primer is used, is there enough ventilation or is a charcoal filter mask required. Alternatively, use acrylic bitumen primer.
aa0e26b0-d8cf-5267-aac1-4e25656665b2 | tickbox | The area defined as confined working space
cf25bee4-0957-4714-989a-b76670fd4d2c | checkpoint | Wall and footing clean and dry so the primer can be applied
ebc89d42-2294-4ecd-ace7-dc96b3f8e616 | checkpoint | Pointing on the blockwork is flush
6d8543a5-a919-4f73-95a0-0fbc1f5d62d1 | checkpoint | Control joints every 6m
37d5bfeb-13a9-420f-b867-b84d2c4c2329 | checkpoint | The final height has been given
3f356c54-386c-5f30-bc20-82e8bbd30a64 | textbox | Final height specified:
c0ae7dd6-0a92-4e08-a88b-3b665671bc16 | checkpoint | The termination detail at the top of the membrane has been finalised
00be9d3f-c1c3-4e64-b305-4bb42ac728d3 | checkpoint | The termination bar has been sealed
f35865c9-9306-4fa1-ac34-09e71df284b6 | checkpoint | The drain coil is in place
940a8e40-3ee2-490d-a121-c4a26788f637 | checkpoint | Protection is in place on the walls
cb0aeaf1-c365-48b2-8485-03991e527c31 | section | Application
48186de4-0c62-4174-a7dd-6d3e6177d58b | checkpoint | Product installed correctly, checked & reviewed - as per specification
b0f6773f-c9b9-4a4e-923a-00aa8ec039f7 | checkpoint | Area left clean & tidy
805270f1-e7a3-4861-8fc9-e1d5ea7e9d33 | checkpoint-no-value | Completion
a60f6d56-a2d1-4f5d-b03e-fef89d2f48be | signoff | REQUEST SIGNOFF TO NOTIFY MANAGER OF COMPLETION
e0947c6b-1b00-4cb3-93ea-1cd8c2da7fd9 | checklist | QA - Viking Warmspan Checklist |  | QA - Viking Warmspan Checklist | 8c0fe783-cda7-48f3-bd11-d99b5d6ea890
b0918ea2-26b3-44e2-aad1-96edbc074715 | section | Prestart
c9aa1387-c3fb-49e8-a50c-b36967b092b4 | checkpoint | All workers inducted to site
560c6b25-7927-4d4c-9b6c-68a93d2e8140 | checkpoint | Prestart safety meeting held
b6215494-4a87-4e2c-a689-fe4baaa83992 | checkpoint | Area Accessible
89850b19-91ed-466c-9015-1f280d996d2e | checkpoint | Edge protection and safety installed
cbfa543c-e10a-4c05-bc50-d0c67b69068e | checkpoint | Purlins in place
7a7bcb5b-6c82-4a76-aebd-198bda6a9124 | section | Warm Roof Metal deck substrate install
76d84731-1251-452e-b7bd-38012668600a | checkpoint | Pre-start o discuss details and execution of system
ed8cb24b-17dc-41ff-991f-c02e078db30b | checkpoint | Metal deck installed in accordance with Manufacturer’s recommendation.
874a03c0-f190-411e-8614-6759bdbe1da8 | checkpoint | Outlets are sufficiently sized for anticipated run-off.
fad9432f-09ad-484e-85eb-c838fb02a626 | checkpoint | Metal roof edges overhanging into gutters are cut back and timber upstand installed at the height of PIR board.
baaa4a30-f7e8-428f-91a4-239403000832 | checkpoint | Metal surface satisfactory for installation of Duo membrane by Equus Applicator.
a8f5755d-515c-4fc2-b752-55fbe5c30789 | checkpoint | Sufficient and correct fixings installed
923d0a46-39da-41f4-a478-3f3e7285f0bd | checkpoint | No metal edges protruding up high
5180ff88-392b-4108-b691-10a5d70ee696 | checkpoint | Flashings installed over hips/ridges and valleys
cb74fb11-f9bf-4153-89d7-62e4d4b1e42d | checkpoint | all swarf swept from roof
746de2f1-dc3a-435f-b27b-3b8620be6d94 | section | Vapour Barrier installation
d44afa7b-6195-402c-8f89-347d3dd896cc | checkpoint | Primer applied evenly and consistent to all surfaces and penetrations to the required height up upstands and parapets etc
71a89414-0cac-4b2a-aecd-550e2bc6d2b8 | checkpoint | Vapour barrier installed and carried up parapets a minimum 50mm past PIR Insulation board.
c3e8d3b5-408a-4313-adac-951e7c38ac06 | checkpoint | Correct side laps and end laps
129216e1-7046-4862-a114-74743bfb3ddb | checkpoint | Vapour barrier terminated correctly to ensure vapour layer continuity at roof openings, transitions and horizontal to vertical roof openings
ea9281ae-0a5c-491a-9a6f-d95f05ffc20f | checkpoint | Any damage to vapour layer to be repaired to 100 % continuous
0066f00a-f30b-459c-b925-daf35065807a | section | Insulation
1166ec63-840e-445a-ac4f-c8a4579281ee | checkpoint | Correct insulation delivered as per plans and specs
0e6f4342-cdb9-48fc-9735-e2650240b8db | checkpoint | Insulation damage free no crushed edges etc
8326c5fc-ee49-4341-af2e-2966e86c3a18 | checkpoint | Insulation has been kept dry out of weather at all times
3fd3ae7e-95f5-4db4-8eda-e107acbba101 | checkpoint | Ends of insulation to be protected by a hard edge with timber or flashing
02b3dfdd-c340-4c84-960e-4fd0e73ce04f | checkpoint | Insulation to be installed in a brick bond pattern
c7aac05b-2136-42a1-91d8-e4ce87b2edfe | checkpoint | Correct fixing being used including the correct insulation plate or thermal plug or adhesive
0d331d5e-9032-4fa3-98d1-c699feb5edca | checkpoint | Correct fixing pattern used as per manufacturers specs or site specific wind uplift calculation
57e50fa7-0cba-421b-a205-69d4c3eceda3 | checkpoint | Evenly distributed weight if FAST adhesive used
d226268e-a668-4ddd-bfeb-e6a70bb802f3 | checkpoint | No edges protruding high
38d82a5f-f193-415f-a007-8a4f020e5c3f | section | Coverboard
ad4c1887-d957-4f9a-a5d9-c17485c8dac7 | checkpoint | Correct coverboard delivered as per plans and specs
c2d3176c-a171-42b5-812e-caf811cd359c | checkpoint | Any damaged insulation board to be cut out and replaced with new or not used (minimum repair 300 x 300mm)
678def40-474e-47b3-b589-8f4c1dbcab9f | checkpoint | Correct fastening method ie glue or fixings
22bba56b-bede-4cd1-af82-0d60bdedcdde | checkpoint | Correct fixing pattern used as per manufacturers specs or site specific wind uplift calculation
53f9563b-094d-44e4-b2b6-866cdef6cad4 | section | Viking Enviroclad installation
ef9b27b0-c723-4f48-8282-dfd04da23582 | checkpoint | Ensure substrate is completely free from debris, dust etc
d734a94d-8151-4fa4-ab31-b54253a57e7e | checkpoint | Taken into account ambient temperatures prior to installation beginning
79eaf3cc-80fc-4933-a2ae-a39ffd70f6d0 | checkpoint | Taken into account incoming weather prior to installation beginning
dc4459df-d263-4ef2-8531-d92ea239acf6 | checkpoint | Adhesive applied as per specification (refer to relevant section in specification)
fe982fa9-98c4-4b82-b496-733a814f1cad | checkpoint | Membrane layout to the roof has been considered carefully
260a27e8-ccf5-4692-a5ef-ee69baeecade | checkpoint | Membrane has been installed in the correct sequence, starting from the outlets up-to the highest point of the roof/deck or gutter
8559c6bf-3e4c-44bb-8563-ce78bb85c532 | checkpoint | Correct laps in Enviroclad overlapping edges a minimum of 50mm to provide for a minimum 40mm hot air weld.
ef853ce3-13fb-45d0-b587-ccc74a89dbcb | checkpoint | Laps are cleaned prior to welding
0242de49-d693-4ffa-9ddc-8e7d26ccd2f0 | checkpoint | Membrane has been fully rolled to ensure a consistent bond
b86aca50-adfb-4062-a12c-4839fd2f1729 | checkpoint | Terminations up walls, parapets etc to be completed as detailed or to minimum code requirements
c2b34ee2-11b7-4af9-81fa-0e7f7e1176e3 | checkpoint | Terminations up walls, parapets etc to be mechanically fastened by flashing, fastening bar, TPO coated steel
14029dfa-08ea-470d-97c3-b3460e83019a | checkpoint | Proprietary accessories have been used for all corners and terminations
8dc7264e-7646-4488-901e-72f1a81d3fee | checkpoint | Proprietary accessories have been used for all penetrations ie Pourable pocket etc
cbd74dd4-6f81-44e9-bb28-0951a2e4646e | checkpoint | All welds seam probed and any inconsistencies in weld rectified
07496c81-da37-42ea-a397-ca980130bb52 | checkpoint | Cut edges of membrane to be penny welded or lap seam primer installed
80f5205a-6788-43f3-b743-24f2729071b0 | section | Flashings
a39d9ed9-74d6-41c5-a5e8-f9cfdb51f81a | checkpoint | Flashings made in specified material/colour
c9be0295-c52c-4b4d-ab5a-3f4da14fa6b3 | checkpoint | Flashings installed neatly and fixed sufficiently
aa7d4cd8-8403-47a1-b43c-07b05d856bd4 | checkpoint | Flashings sealed with correct sealant
b3ac6d2e-0520-435f-8d33-6b8248f93001 | section | Clean up
870b3404-d3d3-4e43-afbe-54142a7c8011 | checkpoint | All rubbish from all stages removed from site
719557df-1a90-46c3-86be-715f1d66152a | checkpoint | Roofs cleaned down
18a9c488-6289-4d6f-b704-88ce894fd13e | checkpoint | Scaffold checked on every level for rubbish
d1e6a019-afa9-44a9-bb03-1888ae573322 | checkpoint | Grounds checked for rubbish (under scaffold etc)
75328a2b-ecbc-47b3-bdde-96e7525c2ed2 | checkpoint | Site Foreman agrees site is clean
36d38e77-3ccd-4102-ba50-65ad7bd7d602 | checkpoint-no-value | Completion
fa4fa3be-5e64-44ee-b0a0-a2da9ced91a3 | signoff | REQUEST SIGNOFF TO NOTIFY MANAGER OF COMPLETION
80cf73c2-d559-4d9e-bc7d-25d204471ce7 | checklist | QA - Warm Roof Checklist |  | QA - Warm Roof Checklist | 52f3f606-17dd-4db2-b323-af83678c8020
62f81d08-4acd-4ec7-92fe-928db28a9815 | section | Substrate
d7d8bf5f-905a-4250-9e72-caa386f93f45 | checkpoint | Area accessible
a44da88c-e2d0-4c59-86fb-efd912e44ad7 | checkpoint | Edge protection and safety installed
a379097d-a9f7-46ac-9a51-48bf7e790143 | checkpoint | Perimeter support installed if metal deck substrate
4d27de7b-58f1-4816-8363-17ca661926f8 | checkpoint | Substrate acceptable (clean, dry and stable)
9f6cf22f-1c77-4d62-8a0e-b52be9e9eba7 | section | ST400
e7bb0ff8-074d-4003-b24d-387be91ae238 | checkpoint | Falls checked and correct
4bef735f-386e-4013-a0d8-15283069f937 | checkpoint | Purlins and roof structure ready for ST400 and approval given to lay
d2b94e5a-b83d-4891-8938-6495daf7da58 | checkpoint | Fix steel to manufacturers specifications in compliance with NZBC
920bbec9-64ca-4d7d-87f1-55e8d848c732 | checkpoint | The metal profile installed upside down and the specified fastenings installed in the trough
bd3899ce-ed6a-4065-9071-9f7dccc76476 | checkpoint | Flashings installed on hips and valleys
830c5b44-d31e-425f-b245-d8f3138f39e3 | checkpoint | Insulation protected from crushing (edge of gutter, timber edging, etc.)
b719ac72-6e96-42af-86b9-df7b7ce75547 | checkpoint | The timber height is exact height of the insulation and the outside edge of the timber has a generous radius to ensure maximum bond of the membrane when dressed over it
f6151a4b-b372-4d2c-827c-9e3a01487916 | checkpoint | Outlets framed and plywood routed out
185ec527-74a8-48de-8699-39e9a36fc9a9 | checkpoint | ST400 installed as per spec and complete. Any general observations made
fd7ab0d5-174e-4cb2-9eaf-60f77d5b9c13 | section | Polyiso
6bbc1e81-e05e-4b6c-b4aa-788c93d5e309 | checkpoint | All Polyiso sheets butt jointed - np gaps created
f164c4b8-e7db-4648-a73b-392527dc7d61 | checkpoint | Polyiso Sheets glued down with Viking FAST Adhesive (STP900B) using a proprietary dual cartridge caulking gun
f5307472-ca27-4c40-9ec4-40dafcad8152 | checkpoint | STP900B adhesive applied in sweeping ribbons on every steel rib and then left to foam-up over the next few minutes
adbb38f3-afa0-4af0-be55-acdf0fe7bd82 | checkpoint | Polyiso boards laid in a brick-bond pattern.
aabc960d-ff37-46ca-b8db-fd0ee514dc8d | checkpoint | Butt the polyiso sheets up to the pre-formed timber edging where applicable
a16ffaa0-d61b-4d60-a146-8ae357bac547 | checkpoint | Entire roof inspected upon completion to ensure a uniform flat surface
1ddc0d30-473c-4ee5-911d-3d16bdc83df4 | checkpoint | Polyiso installed as per spec and complete. Any general observations made
28d05c84-52a8-497d-97bd-ae50b0fff76b | section | Membrane
0bdcd141-17c1-42ee-8a83-d818a2b571e1 | checkpoint | Polyiso thoroughly cleaned and checked prior to priming or membrane application
839b8db7-b454-4682-870d-94b209c754e5 | checkpoint | Checked to ensure no dye-batch colour variation
f9da37e4-b1e1-4526-842a-7d2545ac18e2 | checkpoint | Ensure the specified membrane thickness and colour is used on site
b52ef48f-44e6-4fe4-a03f-4a10ddd604a7 | checkpoint | All products installed with a Viking Membrane comply with Viking Specifications e.g. the tested system - Drains and accessories supplied by Viking Roofspec
28da55b3-9016-4cdb-9921-3cadaa918f5d | checkpoint | All welded seams and proprietary items to to be seam probed.
ca44c7ec-d8e3-43d7-9ddf-c176d1d0bfe6 | checkpoint | Membrane installed as per spec and complete. Any general observations made
4f4ed281-daa4-4e36-bee8-5eb089507b54 | section | Handover
f6bca9ca-c889-40a3-8fa7-4c95dd9fd4a0 | checkpoint | Area 100% completed and waterproof as per specification
8637400a-c856-407f-9aaf-2b3a76dbbde1 | signoff | Request Review / Sign Off
21843d47-2299-438c-a398-d7383143eac2 | checkpoint | Area left clean and tidy
10b481a3-c1f1-4a07-84d8-327287c81d1c | checkpoint | Area complete and ready for FSW inspection
97ac244e-d172-4469-87ac-b407fb99587b | checkpoint | Report sent through to client
98ebd309-529c-4f00-961e-1e59a517c656 | checkpoint-no-value | Completion
eec10217-0bd0-40d4-8fca-626174b6c9f1 | signoff | REQUEST SIGNOFF TO NOTIFY MANAGER OF COMPLETION
ee1445a7-141c-486d-9d8c-f21f45eead98 | checklist | RAB |  | RAB | 226a799d-556b-4493-93ca-c16a090d9fb7
45e8814a-82cf-423b-a9fd-c3a56e777229 | section | Details
6db30e82-f966-4dea-ba3a-6cdc125e2a4c | checkpoint | Plans / specs followed
f2203572-ce30-45d5-ac79-484300ffbda1 | checkpoint | Flashings in place
719c7f79-f7bf-4e40-b009-eb754d6bc377 | checkpoint | Sheet neatly cut and 1-2 mm gaps at join
2c8042f6-8c33-4e42-a227-902da1036411 | checkpoint | Correct nails / nailing pattern
d803b1e9-9fa5-4eec-8558-4ffd1a71d359 | checkpoint | All nails flat and not puncturing board
278857a5-1257-427e-8bb8-cc2708882d1d | checkpoint | Taped / Sealed
450d3baa-ee92-4f2f-9428-5ad023105d87 | checkpoint | Area RAB complete
8340dfae-1ff8-4a06-a78d-467762f33231 | signoff | Signoff
40b2e55b-04bd-4514-9691-c894f670ea9b | checklist | RAB board checklist |  | RAB board checklist | c33289fc-b7b9-4a12-a9af-3807fdd6e64d
45e8814a-82cf-423b-a9fd-c3a56e777229 | section | Details
a0c80ce2-0380-4938-8f77-bb5f661f328f | checkpoint | Plans/specs followed
5d9ce3ae-1a46-4869-9909-bdead8b8314b | checkpoint | 50mm R-head nall galv 150mm C/C nail fix
a6b7001c-c651-43b6-a467-117237c64ad3 | checkpoint | Nail flat with board surface.
810c8b45-1f5d-45a9-8f94-9ce5b18dd895 | checkpoint | Vertical joint/internal conner/internal conner with 2mm-4mm gap
09c87b5e-c3c7-4d40-9360-98ea6b288385 | checkpoint | Rab board overhang below bottom plate 15mm
ac572ed0-2b8e-48f4-b6ae-592de7fe6c97 | checkpoint | The nail have minimum clearance of 12mm from the sheet edges and a minimum of 50 mm horizontally and 75mm vertically
6b6d29f2-4879-42c4-8da0-cf03d000bf1e | checkpoint | Taped/sealed
736d0840-f91d-4ad4-8256-995d726c1743 | checkpoint | Special detail requirements
3f7f4c0e-eea2-4f85-92fe-155ba098f581 | checkpoint | Area Rab complete
b2f02c43-5e64-4e62-b462-2ce5ab21191a | signoff | Signoff
a125c7f2-e02d-4496-942f-3cd10618e2f0 | checklist | Reveal Shied and Vaproliqui-flash Checklist |  | Reveal Shied and Vaproliqui-flash | 4c31da82-9ee3-465d-a6ba-3437b69a3b1c
45e8814a-82cf-423b-a9fd-c3a56e777229 | section | Details
19c60e92-a54e-4484-92be-eefb038a7ae8 | checkpoint | Plans/specs followed
e7aa7626-73ee-4201-a481-bc9c881b8d83 | checkpoint | VAPROFLASHING SA SILL FLASHING LAPPED MIN. 70mm INTO EACH OPENING
e3d0bbbe-25b0-4e6f-954f-d57cc7fac787 | checkpoint | Vaproshield Wrapshield SA wrapped minimum 80mm around corner
ecaf13c1-6bf5-48ed-adb6-aae018aa5bf8 | checkpoint | Vaproshield Wrapshield SA lapped minimum 80mm past RAB joint
137af28f-cc9c-4bd5-bd83-dce6a09da4dd | checkpoint | Next floor vertically installed minimum 80mm overlap
616071aa-1ab0-4ad3-b93f-da9737fb2e29 | checkpoint | Vertically installed first floor with minimum 80 overlap
eec72d28-50a1-4629-9e15-91f05d558b86 | checkpoint | Apply additional Vaproliqui-flash onall inner surfaces of the rough opening
ea392f57-2a76-4638-b7b7-fb05789ab30a | checkpoint | Vaproliqui-flash a 25mm border around the rough opening
01cd78d2-e5f0-4d0f-8494-1cc69e7a03db | checkpoint | Install VaproSilicone Vaprobond for deflection head area
bbeb2f4e-d3ff-4469-808f-8db9d992e464 | checkpoint | Wall Penetrations Apply VaproLiqui-Flash min. 51 mm onto face and min. 25 mm out along all side of the penetration.
ad446645-fb38-4cd2-b41b-f63587d59b35 | checkpoint | Area Reveal Shied complete
3eb3b2b2-1d35-4dc6-bf73-461af9922922 | signoff | Signoff
0bbfb800-16a8-425f-8518-2fde05e7ecd9 | checklist | Risk Assessment |  | Risk Assessment | 8deb1c47-817a-4ffe-b2f7-9c01b36b05d6
45e8814a-82cf-423b-a9fd-c3a56e777229 | section | Details
3323017c-1e5a-429e-a6b7-ceb8c1e55a8b | checkpoint-no-value | Details
f13e33d7-f410-56dd-8261-5266ae1471fa | textbox | Project/site:
dbd28132-8aec-5a6b-9711-35f498112763 | textbox | Job description:
34d664b3-8f79-5421-bea6-72303311837e | date | Date:
dd896b3e-6f0b-5b7e-b304-04e57f3e058f | textbox | PPE required:
24203dff-2387-5852-baa3-ded15c4e8e95 | textbox | Plant required:
7a6130c6-0869-589e-a725-34c522ab4ae4 | textbox | Signage required:
de8c7390-59de-4495-bc6e-5ec330d32d16 | checkpoint-no-value | 1 - Could you be exposed to an electricity source
6dfdf39b-2895-509f-91f6-f7fc033cb769 | button | Select: | YES, NO
f3844c15-7cb6-566a-a9c6-07737a41bc4e | button | Select initial risk | Very Low, Low, Moderate, High, Very High
276546e7-9d44-5c63-8d73-cc92827615b5 | textbox | Identify hazards:
e5d7976e-e0d9-56fc-a32c-2e41ce4728b5 | textbox | Control methods:
d2e6b601-0d7d-564c-9d2e-350d469f9316 | button | Select residual risk | Very Low, Low, Moderate, High, Very High
3898f496-2ef3-4b82-9fe4-a255218c4510 | checkpoint-no-value | 2 - Could you be exposed to a hazardous substance
6ec75135-0c43-5592-ae78-cf27e78f75f1 | button | Select: | YES, NO
a2959d01-8285-52b3-8cbd-2d021bc49f39 | button | Select initial risk | Very Low, Low, Moderate, High, Very High
f28099fe-2018-55c8-aa76-516787bfd73d | textbox | Identify hazards:
d15043a0-3abd-55fb-9919-6d1a75d76a9d | textbox | Control methods:
785de4a7-65ac-51a7-a9b0-a4a6098f6075 | button | Select residual risk | Very Low, Low, Moderate, High, Very High
e1b91f92-c2ed-4f29-992b-318f9f6bdb8c | checkpoint-no-value | 3 - Could you be struck by anything
4153cd7f-6964-5cb8-8e5d-2d58b5f6ac91 | button | Select: | YES, NO
db9eb125-57a5-5104-bd5e-1b48fa2d5375 | button | Select initial risk | Very Low, Low, Moderate, High, Very High
78a3f506-a014-577e-a211-fe19cbca6298 | textbox | Identify hazards:
6207c430-0fd1-5351-bdb7-7bbac8b48753 | textbox | Control methods:
8fb97f2d-3270-5dae-b011-8b0f14e4fdca | button | Select residual risk | Very Low, Low, Moderate, High, Very High
824e4b6a-b2e7-47da-b6d1-df95da2bc7df | checkpoint-no-value | 4 - Could you be caught in or on anything
687ba2f4-0b40-5038-b2ef-1b409e95acf4 | button | Select: | YES, NO
8f562c6c-342b-5395-b008-123e5ce64023 | button | Select initial risk | Very Low, Low, Moderate, High, Very High
a93dac5b-c76b-56b3-b545-40fdc36e10cc | textbox | Identify hazards:
198b72e6-c18b-5225-bbaa-408786039bfe | textbox | Control methods:
9bd9459a-4240-52ab-85bc-1a2597043f1b | button | Select residual risk | Very Low, Low, Moderate, High, Very High
93e928c2-17c2-4714-a29f-3cff4adbba1c | checkpoint-no-value | 5- Could you slip or trip on obstacles
30b52abd-3f8d-5d8f-a322-4f51979ea70d | button | Select: | YES, NO
a8396eaf-76ae-50f1-8ae6-88ad64ab25ee | button | Select initial risk | Very Low, Low, Moderate, High, Very High
f3e0c997-d31e-544a-b527-546cdf764c6a | textbox | Identify hazards:
826b6e20-d818-5d7d-bc74-661955046652 | textbox | Control methods:
8f3a9ada-312a-553e-ba75-77b10d1282b9 | button | Select residual risk | Very Low, Low, Moderate, High, Very High
4a7e33c1-e939-43c1-809f-83eadc826c73 | checkpoint-no-value | 6 - Could you be fall from something or some level
e1ca3654-4f00-5f7d-ae91-b0db6d5eebbf | button | Select: | YES, NO
13fa493c-b982-50c2-a9e1-5a1af107eedc | button | Select initial risk | Very Low, Low, Moderate, High, Very High
22c0acc5-5260-5d67-8003-f7bc76a2bf94 | textbox | Identify hazards:
26bd139e-309b-5b2c-9fdf-72d1d640583c | textbox | Control methods:
d794d765-3d60-5050-a26d-7c8413db7b63 | button | Select residual risk | Very Low, Low, Moderate, High, Very High
038129ea-3d2a-46f1-bd71-f84f8245a746 | checkpoint-no-value | 7 - Could you be injured by poor job/plant design
06b3fa86-233f-52d9-a646-d9a64459122b | button | Select: | YES, NO
41cf855c-c80a-5de2-b2a1-d8ca5ea87d69 | button | Select initial risk | Very Low, Low, Moderate, High, Very High
d1c5e6f0-87c3-5de1-96ea-c75d74225fec | textbox | Identify hazards:
39ab8580-5304-57f8-9a8c-0ff6e3921317 | textbox | Control methods:
dc26b1e8-28e4-585c-a3aa-ca502483dd1e | button | Select residual risk | Very Low, Low, Moderate, High, Very High
41dfc098-dfe3-40d1-bafd-c80846f16329 | checkpoint-no-value | 8 - Could you be at risk of a strain or sprain
d55fb4b1-1e82-56aa-8b78-3f060dd4e8a1 | button | Select: | YES, NO
2559102d-0415-5a30-833a-d8b977488434 | button | Select initial risk | Very Low, Low, Moderate, High, Very High
e6feb99b-03e5-5ac8-9a7a-23ff2129e35b | textbox | Identify hazards:
22803ed7-0018-5115-9381-1baf365f2956 | textbox | Control methods:
f9eae855-5e34-5bbc-b817-1f332d6bd170 | button | Select residual risk | Very Low, Low, Moderate, High, Very High
74277e41-861f-4f32-8dc2-7909b5f35e18 | checkpoint-no-value | 9 - Could you be exposed to COVID-19
04f58a3f-f27a-5694-85eb-8ff0b3d0ff70 | button | Select: | YES, NO
1b6c9d1a-bb58-5a25-8d8a-68257f796088 | button | Select initial risk | Very Low, Low, Moderate, High, Very High
fc269468-192d-58ea-a69f-7fbdb93957f8 | textbox | Identify hazards:
b722f247-3c00-5bd2-84e5-1b4efbb44c66 | textbox | Control methods:
fb0bcea7-aeb4-5dc3-9377-ead8510a51ce | button | Select residual risk | Very Low, Low, Moderate, High, Very High
2b688929-0757-465d-9a8a-b83272a7a23e | checkpoint-no-value | 10 - Could you be exposed to noise
7098b121-ce95-5398-a4bf-58895b041ecf | button | Select: | YES, NO
16d5abc8-6e80-52b7-988e-863e1e655509 | button | Select initial risk | Very Low, Low, Moderate, High, Very High
1dbc305f-99e2-5e11-aa87-91f2f0970105 | textbox | Identify hazards:
af48d922-0eba-57af-867f-8b97af30a4a3 | textbox | Control methods:
0194b117-e8b9-51c0-934c-8e30380e4a83 | button | Select residual risk | Very Low, Low, Moderate, High, Very High
96ac8e5a-3bcb-49fa-8287-9ce7c46f0237 | checkpoint-no-value | 11 - Could you be exposed to dust
b114d583-3399-52ec-9429-a7cab85d8143 | button | Select: | YES, NO
0b7962c0-1cc5-50b2-ba19-5293dbd6dbd6 | button | Select initial risk | Very Low, Low, Moderate, High, Very High
441aa163-2f54-5eca-bd29-009b5dbade89 | textbox | Identify hazards:
0bbd9d49-eb83-56c1-bacb-cb71461df386 | textbox | Control methods:
275ca080-d36f-55a4-81fc-c76a0c60169d | button | Select residual risk | Very Low, Low, Moderate, High, Very High
28c98c8b-65ef-495d-8e37-0ff18a58c05f | checkpoint-no-value | 12 - Will you be carrying out hot works
198db5c9-76d5-5797-a621-64b2e71101d8 | button | Select: | YES, NO
ec0e0b6f-9aac-5b83-8a3a-726d4c323a51 | button | Select initial risk | Very Low, Low, Moderate, High, Very High
dfee43ad-d357-5df8-a770-728539315f43 | textbox | Identify hazards:
3af7ec0f-24d4-54b4-bb5f-ece112663a25 | textbox | Control methods:
b739ade8-dbf0-5a33-8c55-3577f6d7d060 | button | Select residual risk | Very Low, Low, Moderate, High, Very High
634d8ceb-0ec5-4daf-8e10-6dcc3348b561 | checkpoint-no-value | 13 - Will you be working on live plant / machinery
0e79cad8-3d69-504e-8152-3bd434c70ecd | button | Select: | YES, NO
e8a0150d-bab1-5c65-b343-f9b73c5562f2 | button | Select initial risk | Very Low, Low, Moderate, High, Very High
f7b80c95-7b1b-5d10-909c-3fc3d6d57a7a | textbox | Identify hazards:
455028aa-3e6b-5e30-ab2f-7cbae499ee7f | textbox | Control methods:
75173c7b-e8ae-5fe3-a56a-91dda61387fb | button | Select residual risk | Very Low, Low, Moderate, High, Very High
e89fa13e-9179-4523-9af8-78fbbd70be0a | checkpoint-no-value | 14 - Will you be working around others
ff745c73-c3cd-55dc-915f-ffdaaba68b8f | button | Select: | YES, NO
21530ba3-ce07-5441-80dc-1a9f15ac1b4f | button | Select initial risk | Very Low, Low, Moderate, High, Very High
ba8b1c84-9f8d-54be-abe0-905a08589d11 | textbox | Identify hazards:
43abcfcb-6991-5f28-8641-7953627a3280 | textbox | Control methods:
a1c51783-b2e3-506b-8bfd-ee4076aa170a | button | Select residual risk | Very Low, Low, Moderate, High, Very High
05dd18d9-ee6c-4f89-a2eb-3db0f789c93b | checkpoint-no-value | 15 - Will you be working in a confined space
58a0b6df-2ba6-5656-968d-413e7ef6d273 | button | Select: | YES, NO
3f535f15-0605-5ac7-b506-8503777b5202 | button | Select initial risk | Very Low, Low, Moderate, High, Very High
f133adc0-6ae1-516f-b932-dd63510763fa | textbox | Identify hazards:
051bd3c8-b5a5-5090-8749-91a96425dcab | textbox | Control methods:
01c87f10-dde5-566e-b406-149b7af1eee7 | button | Select residual risk | Very Low, Low, Moderate, High, Very High
5a2b110b-159c-41c1-899d-72fab9705783 | checkpoint-no-value | 16 - Will you be working alone
6b9c0e66-7b98-5321-a5aa-45d84ece7f9b | button | Select: | YES, NO
85b0aeee-ad4d-5a0f-abe2-63f07c704c5b | button | Select initial risk | Very Low, Low, Moderate, High, Very High
1e1005b7-2af4-516d-b336-18aa791f6558 | textbox | Identify hazards:
bcc5aa1f-63a1-5b1b-876d-fc1bb6cdeaed | textbox | Control methods:
0a29e2ac-4139-503d-b90b-0c4205983175 | button | Select residual risk | Very Low, Low, Moderate, High, Very High
6b60d77e-f98d-4990-bcc0-574be07260ce | checkpoint-no-value | 17 - Will you be working at height
49249288-6a46-53df-9083-439e81777e2d | button | Select: | YES, NO
8bf159e5-9a15-59d0-ae22-e3af2583fbb9 | button | Select initial risk | Very Low, Low, Moderate, High, Very High
b886ab81-8f95-5820-a7b4-11252b9838e7 | textbox | Identify hazards:
0b49106a-a820-5e14-96de-70c4d8335107 | textbox | Control methods:
1a523aa8-b08a-5c32-9653-5b8ff8079a17 | button | Select residual risk | Very Low, Low, Moderate, High, Very High
01a0d454-87d8-47fd-b54b-380170e3b01c | checkpoint-no-value | Completion
d56cc74b-f749-4e34-99cc-d2177914a87a | signoff | REQUEST SIGNOFF TO NOTIFY MANAGER OF COMPLETION
1a17c23e-1a82-4546-b89d-dbf5c1c1c39b | checklist | Sarnafil - Decks |  | Sarnafil - Decks | d3c2e3e5-2c2a-4f43-92b0-d0eb7ac9bc55
dd35e9a6-ee79-4f0a-b808-476a10e5ef6a | section | Area Prep
d69f9bd6-1b0a-45b0-ba0e-ae30f1179bd8 | checkpoint | Area clean and accessible (attach photo)
2736915b-e7b5-402a-a287-04e817a6e5cc | checkpoint | Concrete screeded
e3125b6b-ede0-40a9-81d6-95ebba89cb36 | checkpoint | Correct Falls
b6d7a868-ed54-474a-93d3-2983ef82aaae | section | Application QA
cbcd13d4-9b21-4b72-96d7-cce21778d3f3 | checkpoint | Sarnabars/ termination bars installed and sealed
f143587b-f737-46e1-921b-588ad4839c1f | checkpoint | all lap welds checked for tightness
6d2dc6cb-bd84-4f32-bb31-8e274dc7a1bb | checkpoint | Ring clamps on site
a9697afe-cf6c-4cf6-86bc-1fb53a5e8345 | checkpoint | Deck protected
708e1f46-614b-4755-8f95-dfebd325abfd | section | Handover
cbaa2757-a365-44b9-9864-a2331d20ca50 | checkpoint | Attach general site comments and photos
780b8c7d-cdf4-4a83-843e-3fae792de1ca | checkpoint | Work completed as per spec and area left neat and tidy
39c9466a-9745-49d8-b36b-d0fb323c9654 | signoff | Main Contractor Signoff
2e1c0429-7b47-4474-b9d0-08ca65c4e7a5 | checkpoint-no-value | Completion
737cc0dd-a27b-4d87-8142-b86245cd413d | signoff | REQUEST SIGNOFF TO NOTIFY MANAGER OF COMPLETION
f06a69db-e0c1-439b-931c-bad52f93c096 | checklist | Sarnafil - Roofs |  | Sarnafil - Roofs | 8a1dd891-de71-4e14-a389-614b3fb79685
9b4524bd-2ef4-4119-ba94-3db145af1905 | section | Area Prep
be548264-b5d0-49eb-9208-ebf6537506e7 | checkpoint | Area clean and accessible (attach photo)
d06e0453-00a6-47fe-a745-0388bf2d321c | checkpoint | Plywood substrate completed/ dry
14b054c9-5d78-4f9b-b491-437157f8e324 | checkpoint | Correct Falls
37add101-1d2f-44ae-8c6a-53ffe4441c2e | section | Application QA
d4fb6bb7-3e7a-4607-aec8-5dc66286758d | checkpoint | Sarnabars/ termination bars installed and sealed
d46245b7-1a8d-4697-963e-fa703c157028 | checkpoint | all lap welds checked for tightness
0ffd36e0-f8ca-4e40-be65-a84532f0907d | checkpoint | Ring clamps on site
238b9999-d517-4a07-90bf-d443dedbf3bd | checkpoint | Deck protected
45b71981-1fed-48fb-8dee-3033c38a5032 | section | Handover
e9a39d40-b635-4820-8026-234288c243b2 | checkpoint | Attach general site comments and photos
42ce678c-b6a1-4e28-9881-21e548a806aa | checkpoint | Work completed as per spec and area left neat and tidy
888b3cb4-91b7-408a-ba98-69fbc046b407 | signoff | Main Contractor Signoff
d9206e58-8067-43c4-84d2-cf675c05270e | checkpoint-no-value | Completion
dc04fed8-6f0a-4119-87ad-45e7f9e5fd76 | signoff | REQUEST SIGNOFF TO NOTIFY MANAGER OF COMPLETION
7dde5139-aa6b-47cf-ad0a-2199fb9bc3b9 | checklist | Sealco EcoTUFF - TPO Quality Control V1 |  | Sealco EcoTUFF - TPO Quality Control V1 | a65fc231-ebaa-447b-8a60-0ecd2270b65e
4342defa-0306-4a6f-abec-3e401ed6306e | section | Substrate
5a4ee7d8-36fa-452f-9ef6-edb31603c49c | checkpoint | Plywood substrate stagger-bond laid with each sheet offset at least 300mm and edges supported.
ab5a201e-eb0b-40cd-9005-643c6ded065a | checkpoint | Plywood substrate s/s screw fixed to E2/AS1 specification, no loose/drummy sheets or delamination.
8ff101d9-6c57-4a44-8f99-098c1e072e6d | checkpoint | Plywood sheets to be tight butted and 3mm gap to all abutments. (No T&G sheet joints)
c739a41c-fecf-4670-af97-ccc69801fdf4 | checkpoint | Substrate clean, dry and free from foreign matter and sharp edges
e0fb0fa0-af4a-4388-b375-7db37e3657cb | section | Pre Install
8c071377-bbdd-4b7b-9409-b1cdbadcdf8a | checkpoint | Plywood moisture tested with moisture meter and is below 20%.
53be76f1-3730-4bcf-bacf-3fb4f4203e37 | checkpoint | Any holes or indentations filled with builders bog and flushed off smooth.
29245de2-a49f-41eb-8b3c-67a09d6a37ab | checkpoint | All soft areas in concrete filled and cracks repaired with non-shrink mortar. Any curing compounds removed.
83ba91b5-3e80-4d4e-a392-12e478b38e08 | checkpoint | Maximum moisture of relative humidity 75% - verified using an approved method.
d967d881-a9eb-4c16-9a17-dbfb4e2b063e | checkpoint | All external corners chamfered 5mm radius.
830b6a80-0bf8-4fe6-99fb-3eec745bfdce | section | Install
263d86c2-5d43-4cd6-964c-d2c17c54fc81 | checkpoint | EcoTUFF installed to Sealco specification, ensuring adhesive applied to substrate and membrane at correct rate.
79b5fe93-34a0-4dfc-ac95-0b29d1c4dca5 | checkpoint | All laps minimum 40mm. Lap tested and watertight
f0e8f16b-9942-48ab-9714-804c976db1e7 | checkpoint | Membrane termination completed to Sealco approved detail.
77856fe7-7022-4daf-be6f-16c5de5296df | checkpoint | EcoTUFF roof vents installed to specification (min. two vents / roof area, with one every 90m²).
d0ddab4a-2193-4988-84e3-f181358da2b1 | checkpoint | All non-standard details installed as per pre-approved specifications (attached approved drawings).
b5515ab7-408e-4831-b084-a6a77ee87167 | section | Final Checks
d612d5a1-243a-45df-b44b-e7dee060036f | checkpoint | Any mechanical damage to EcoTUFF repaired to Sealco specification.
edbf197b-7aab-43b7-a8af-9054b632fbb7 | checkpoint | Overall installation free of wrinkles, creases and splits, with no air or foreign matter entrapped.
c6b62b46-3df2-48ae-95a1-35f691872bb5 | checkpoint | Job sheets completed recording area installed, date of installation, membrane batch numbers etc.
e023f879-8821-4e78-abcd-8a513f6b3e38 | checkpoint-no-value | Completion
7d68850a-1526-4a46-bc3a-6c3857bf5e42 | signoff | REQUEST SIGNOFF TO NOTIFY MANAGER OF COMPLETION
74bbb789-c39f-49cc-88e2-c7051d98c9c3 | checklist | Sealco EcoTuff TPO Plywood |  | Sealco EcoTuff TPO Plywood | cbda2d70-fed7-48db-b5c7-4d7b40cbc6e8
cc910407-3d15-4661-a480-9c659d96fcc1 | section | Details
a261ec98-20d9-43c7-a3f1-eae29ca1e5f7 | checkpoint | CD Structural Grade H3.2 CCA treated Kiln Dried and min. 17mm thick.
bc816fc4-51a8-4256-8e9a-bba27e9e5bcd | checkpoint | Use only square edged construction plywood with all edges fully supported with timber batons
c15e8600-0018-4643-9b4e-6c40e9a85461 | checkpoint | Sheets stagger laid (fully offset brick bond pattern), tight butted, with sanded C-face upwards and face grain at right angles to supports or crossmembers.
96a8af71-5f8e-412c-96f5-35ef7f5285cf | checkpoint | Plywood installed with correct falls and no ponding. 3mm clearances from all abutments.
0991a047-963b-4a2c-a6b7-7aa588195dc0 | checkpoint | Sheet edges supported, fixed 150mm on edges and 200mm through girth. (T&G plywood not acceptable)
e7b3092c-cc5a-4289-81b0-412263ad2105 | checkpoint | Grade 316 stainless steel counter sunk screw fixing, min. 10-gauge x 50mm or a length 3 times that of the plywood thickness.
2239f418-3aa8-4aae-9345-c0a764a8db8b | checkpoint | 5mm radius to all external corners.
86c35cae-d4e5-48e5-9912-1c3823bef2c3 | checkpoint | Using a moisture measure ensure moisture content at the time of installation is below 20%.
22d114f4-4a6b-46b0-be29-45d431c8dc8d | checkpoint | Substrate is clean, firm and suitable condition for laying.
f498e97b-fbeb-4059-9309-b9f5369f606a | checkpoint-no-value | Completion
759d1b9a-95f6-419f-8b87-dc6e87deeeec | signoff | REQUEST SIGNOFF TO NOTIFY MANAGER OF COMPLETION
101209d6-dc2a-43f8-8c6b-7580035b7f60 | checklist | Sealco WarmSEAL - Steel |  | Sealco WarmSEAL - Steel | 1c52250d-4184-4d11-984e-07bba3ec42d7
be6f796f-7fd1-44d2-91ac-6f5e995629e1 | section | Details
ec4a1e60-89fe-47e1-abbb-eb54e71c37a7 | checkpoint | Substrate ready and acceptable for me to start work
175a3032-0e7e-4f37-b506-3fd0e6ad8f3a | checkpoint | Ensure steel tray has been fixed to the following specification:
7577a23d-c0ed-49de-a523-2fb4fff31c69 | checkpoint | Steel tray is clean and dry with no damage or sharp edges.
b5b4472b-c363-4490-bcb4-a950e01be962 | checkpoint | Ensure minimum falls are met to comply with E2/AS1 8.5.1 (when using flat polyiso).
86e3fe8d-9fb6-4bd2-bea6-0d15de89223a | checkpoint | Mid span is a min of 3 purlins, end span min of 2 purlins.
5bfd8d64-3458-46c4-8601-da1ed1b15dbf | checkpoint | Steel tray is fixed in reverse with trough facing upwards (flat at the top).
d595fcd5-7c90-4952-a9b4-420ff0ec4e38 | checkpoint | Fixings are through each rib and at every purlin with 12g C4 galvanised screws.
9e7e217b-00e5-4591-abe5-6f2e3ed197c5 | checkpoint | 150mm maximum overhang of steel ends.
e00a623c-c840-4168-b9e1-482c65379962 | checkpoint | All sides and soffits of steel are structurally supported.
df203485-cd3b-42e0-9518-5eb8c760042e | checkpoint | 5mm chamfers to all external timber edges.
ad0aec15-9097-4841-84f8-1918cc54f1c1 | checkpoint | Area clean and ready for handover
88b8fafc-eab2-452b-a1a8-451a351da1f8 | checkpoint-no-value | Completion
fe913546-a001-4fdf-9077-b161925e726f | signoff | REQUEST SIGNOFF TO NOTIFY MANAGER OF COMPLETION
25a762d9-d521-4e23-b279-00843cc1d96d | checklist | Shotcreting ITP |  | Shotcreting ITP | 1cc8afe0-7c8b-44f8-b412-d00bbcf98d3a
d9c55700-c3e5-4aac-84ea-65eddcae0333 | section | Commencement of Works - Planning / Product Approvals
129eb324-fe22-4fc4-84b5-158d896a8c2b | checkpoint | Conforming data and method of working.
58e4f229-4605-4b20-9346-b46f0a4aa1d2 | checkpoint | Conforming product selection.
06500b44-e901-4b47-b6e3-8473823f9c9b | checkpoint | Work in occupied areas
98a77f3c-d5ed-42f1-bb3b-7e1cabd1916c | checkpoint | Submit drawings
647c247a-8a5b-4ff2-913c-a026784fd136 | checkpoint | Staging of works as necessary
28fbfc80-093f-4832-abe4-7315dcfbb42b | section | Preparing Excavation Faces
15347e4c-4895-4da7-addd-6d31f47ec991 | checkpoint | Prepare vertical face of excavation between piers and clean down faces of piers
24452674-657e-4a2e-8ef0-e8e110812f89 | signoff | Signoff by Main Contractor
e029ad5f-bbdc-426a-9b7d-c7707829d938 | section | Installing Steel Reinforcement
e79ff4af-fd7a-4858-a58d-c095b9e0d465 | checkpoint | Drill into face of pier and epoxy fix steel bars
533b5e7f-edbb-454c-8f56-935e08c67145 | checkpoint | Install strip drains for each panel
e75eee3a-102a-4164-8627-20f7b94bf469 | checkpoint | Fix reinforcement mesh
8792df40-35e0-4503-a132-3274e9a171ec | section | Structural Engineer Inspection
e5f4876e-8787-442b-a3bb-a6938f4f6487 | checkpoint | Structural Engineer Inspection
c2e17c69-3f27-4d5b-a8cc-dcae0f3c5636 | signoff | Signoff by Main Contractor
0b8db0d8-d68a-47a0-a462-fff6ce85eac0 | section | Concrete Testing
db548d5c-e465-4272-8011-63c59a6d5aad | checkpoint | Slump Test Approved:
5ae45d9f-12d2-44ce-a7c5-297f5411a925 | checkpoint | Strength grade/Characteristic compressive strength to be submitted when available:
44f07e0f-7c36-48d6-8292-538da0a193eb | section | Spray Concrete
b06ca0b9-989d-40d5-bef4-64c000fb9e7c | checkpoint | Spray Shotcrete per the drawings to face and Maintain straight face
53d74b18-321f-45df-b0a7-50d8c5a27e4c | section | Final Inspection
94c90987-c0fe-445b-9d04-cbccf9260bc4 | checkpoint | Provide all test results
ecf8cf4f-4d6d-4de6-a0ce-c4ac7bddf673 | checkpoint | Rectify any defective works
235aea3a-4a9a-4271-9c9e-7bb7bedcb117 | checkpoint | All non-conformances closed out
a91fe682-2eb9-4fe3-b5e2-434cedb9e255 | checklist | Sika Bentonite |  | Sika Bentonite | 5247b0ae-8300-4642-9c17-0d83dd747b2b
e31d988d-08da-4371-8700-8ccd581ecce0 | section | Details
287cf857-141d-4416-80d6-d29322732014 | checkpoint | Gridlines
379db265-b5c2-4041-b160-4da0c3ffbdf2 | checkpoint | Area is clean and accessible
720b314d-a0b9-49cc-b356-1bfc2e471e50 | checkpoint | Bentonite is placed to correct detail
7e6227e3-54d4-4fb7-a68c-1f4720cc9aaf | checkpoint | Check all laps and they are correctly pasted
75817bc2-9850-4379-aa50-e087180b5dba | checkpoint | Check penetrations are to detail
90e50455-0c52-451d-89f3-da6ffcfeb234 | checkpoint | Check laps to DPM are efficient
eecae6a7-211b-4a6a-81e5-b73f1bbacf2c | checkpoint | Area is left clean and tidy
a3bc7cf3-b8a1-4544-9c08-6ba00c8cecc9 | checkpoint-no-value | Completion
ef9c6da0-7759-422a-b079-a5f041e0e174 | signoff | REQUEST SIGNOFF TO NOTIFY MANAGER OF COMPLETION
1bfa9915-0dac-4130-a27d-54baa12d0d16 | checklist | Sikaflex Joint Sealant Checklist |  | Sikaflex Joint Sealant Checklist | 27e8209f-5f2b-4f21-a586-3a7647eb3109
20a85109-87dc-4397-8ab7-3a3648e33a7b | section | Details
16f1ae6e-1f7b-4c6a-ad08-62cfff0e8e46 | checkpoint | Substrate is clean, dry and ready
d6696527-4f1f-58ac-9b7b-36e9a345afd4 | tickbox | Photo taken
00f77eeb-3209-44ad-a03d-015689410159 | checkpoint | Apply expansion tape behind installation brackets
c534a364-1fcb-501f-b978-7b2306933f49 | tickbox | Photo taken
1021a932-e748-4d02-a167-74d1ac75c2aa | checkpoint | Apply PEF rod in the vertical joints
6559d487-0def-4a27-a082-2c3aa3979a42 | checkpoint | Clean and apply SIKAflex sealant to horizontal joints (incl. Primer 3N)
ea7d16d9-9546-423f-9d86-796244c8c9df | checkpoint | Clean and apply SIKAflex sealant to vertical joints (incl. Primer 3N)
19a9b963-73d4-41df-a9f1-b3bbda332b76 | checkpoint | Joint Sealant installed correctly, checked and reviewed as per specification
84d55d9a-7fd7-5585-8ad2-8e6d8bff31ca | tickbox | Photo taken
3cc11979-f12a-4610-8584-b909e619177d | checkpoint | Area left clean and tidy
9851310d-6eac-451b-8fd7-54a5853cb69e | checkpoint-no-value | Completion
3ff622da-dcd2-44f4-b2a9-8f35d3de85ad | signoff | REQUEST SIGNOFF TO NOTIFY MANAGER OF COMPLETION
e188e972-a857-4c41-be48-b3c222bc926c | checklist | Sikalastic 152 perimeter |  | Sikalastic 152 perimeter | 6a842c6f-761c-47ff-9fb5-8001d6a7307e
98482757-f850-41a2-9499-481b9443461a | section | Details
c88b645d-87ff-410e-b00a-b0c451ccaed0 | checkpoint | Area clean and accessible (attach photo)
59d333da-0467-4c61-870b-9b35bd397648 | checkpoint | Concrete in acceptable condition, dry and free from dust and other contaminants
b9f16e22-7b2e-422f-a375-92796354b37a | checkpoint | Sika Products used last 6 digits of batch number (attach photo)
8fc0144e-2345-5c2d-b7f4-772f6a8e1c5c | textbox | 152 required
c82a0e28-62f7-4c13-89df-6e3fd95e2184 | checkpoint | Attach general site comments and photos
ec3c0522-18f7-441e-9b64-b1b6171798d3 | checkpoint | Work completed as per spec and area left neat and tidy
2161bbc9-a4c6-4503-b4da-1599b65b189f | checkpoint-no-value | Completion
d5d736e6-b627-40bf-be2c-c67ce5adc211 | signoff | REQUEST SIGNOFF TO NOTIFY MANAGER OF COMPLETION
5a0d1599-74a4-46d4-8923-5fa1d9b89fca | checklist | Sikaroof MTC 22 Liquid Membrane Checklist |  | Sikaroof MTC 22 Liquid Membrane Checklist | ff8d40bf-7ae4-4752-87cb-d5eab836c602
5bc414e2-0e77-4757-9c60-d4fc42d164ba | section | Details
9a8d62a4-1289-4b8e-ad9e-65773c5a4d68 | checkpoint | Substrate Inspected and is clean and ready
525797a9-aa0f-4a3b-b864-5daa67cc5b05 | checkpoint | Sika Concrete Primer
350a943d-6aa3-4c32-9406-b089a9f87fab | checkpoint | Body Coat Sikalastic 601 BC
0b8c593f-199f-464c-a198-7cf7ca648a95 | checkpoint | Sika Reemat Reinforcing mat
147d4b09-b510-4477-9982-7bceb9b883a0 | checkpoint | Sikalastic 621 TC
c6368e9b-424c-4906-8233-514e00977a3c | checkpoint | Detail any penetrations
c18d5204-f15d-4b1e-a0b2-e98faaaaa26e | checkpoint-no-value | Completion
a30e11e0-4ed5-4655-9d05-0ab5620a535b | signoff | REQUEST SIGNOFF TO NOTIFY MANAGER OF COMPLETION
d64f02bb-64af-4728-87e8-ada005b2ec96 | checklist | Site setup |  | Site setup | 34ce1b4c-5e09-4700-b32f-19445c992dd2
45e8814a-82cf-423b-a9fd-c3a56e777229 | section | Details
aebb9cf8-a97d-45a4-8256-a0f76584a2d6 | checkpoint | Site secured and with fencing or barricades
847c829e-23e2-4357-ab89-41950a400105 | checkpoint | Hazard board installed and filled out
d2e56d2f-19b9-443f-b7e7-2f1c06f7e639 | checkpoint | Temporary power set up
e0d2a669-7991-4805-896b-4adeb1672a78 | checkpoint | Porta toilet and hand wash available
c7fec338-4989-4514-a709-69b974b31ad0 | checkpoint | First aid kit and fire extinguishers available
2e6b6d00-cf8f-4d85-8120-445b1d805ffe | checkpoint | Sign Off
f675de65-27c3-4bb8-bfbd-2854010ac6f7 | checklist | Soffit Frame |  | Soffit Frame | 5719de71-bcf3-441e-ab7d-accc2a7cc478
45e8814a-82cf-423b-a9fd-c3a56e777229 | section | Details
c720fbfc-38a0-4c72-83dd-fd8cf2d26e27 | checkpoint | Correct timber used
5ec1d06d-fd58-4a4e-a870-92407319c0c7 | checkpoint | Frame follow plan at correct RL or angle
65042663-8d23-449a-ba95-75cd6e4ce7f9 | checkpoint | Correct fixings
e7f44f1c-0205-40ac-b922-f1dc4187e780 | checkpoint | Joist at correct center
70d1592c-64d5-4ddb-a208-d28a8cb38f16 | checkpoint | Line with correct material
3bf97342-4bc4-4765-b8e4-48333d4c9e28 | signoff | Signoff
de253647-13fd-4063-a312-48c65b3ec146 | checklist | Soffits |  | Soffits | 2d3db502-ea70-4c08-b80d-ea1878c46ef5
45e8814a-82cf-423b-a9fd-c3a56e777229 | section | Details
582ccf4f-ab73-4a5b-b487-eb127dd7e737 | checkpoint | All Specs for timber followed
bc6573b9-2777-4ace-af11-d008af9a82c3 | checkpoint | Soffits to correct RL/Fascias installed neatly and pre primed
8331b6ad-14c2-4fef-bc0b-e57ee3f610f3 | checkpoint | Bulkheads at correct location
2f92fffb-4ad8-40e3-97d7-94f7e6e1636b | checkpoint | Soffits lined with correct board
d70bac86-acba-4623-988a-90e144bd3e70 | checkpoint | All plastering complete
f70570be-4935-4d6d-ad80-07b35f85dab2 | checkpoint | Ready for paint
9b345f0a-49aa-4d9e-a3ca-9fe058099ad5 | signoff | Signoff
23616985-b385-412b-ab37-254c1cfa433d | checklist | Soffits (w. Mandatory Photo) |  | Soffits | bb486b03-3660-4aaf-864f-e17ae8ef4604
45e8814a-82cf-423b-a9fd-c3a56e777229 | section | Details
5dfe603f-de79-4457-a71d-af1a0b973f16 | checkpoint | All Specs for timber followed
3d3592d5-9a22-4af9-9797-3bf4dd725796 | checkpoint | Soffits to correct RL/Fascias installed neatly and pre primed
a0e5db0b-6559-4a3b-ae81-a7f8b67cd1fa | checkpoint | Bulkheads at correct location
6c2610a4-01df-49e6-ad4f-448dca37482c | checkpoint | Soffits lined with correct board
68ca020f-75dd-4cef-bf40-b3830cd61888 | checkpoint | All plastering complete
81e87fd3-94f2-4807-b477-1d8223b4143a | checkpoint | Ready for paint
9cb7b020-33a3-498b-a6c8-59e0e6092078 | checkpoint | Upload photo evidence of work completed
1ee9df04-c076-485b-9a05-2a2a2c908f4e | signoff | Request Review/Sign Off
17fd4c38-7813-491e-8a04-5315d95cc357 | checklist | Soprema DeboTack Tanking Checklist |  | Soprema DeboTack Tanking Checklist | a637c64e-abd7-4590-b902-970942478071
41448e65-d4b3-4b51-9354-8843a1d25a24 | section | Details
0ee9f3e0-9f12-4416-932c-cde60d0e5cda | checkpoint | Block or Insitu wall constructed and allowed to cure sufficiently.—in case of Insitu 28 days minimum is required.
ccfc85fa-c619-453e-b262-7da77bd1de2b | checkpoint | Apply Equus Soprema Duo primer to external walls where Soprastick is to be applied.
9ab50f8b-f14c-4862-8996-f3fe85dcb371 | checkpoint | Apply Equus Soprema DeboTack 2.5 T/F C175 self-adhesive roll membrane to walls.
38389991-81b1-4684-a6f4-228b2c808ed4 | checkpoint | Heat weld all sheet joints by gas torch if required and ensure all are well sealed. Including end joints. Ensure a minimum of 100mm overlap at all connections.
539fbf20-e7db-4c8d-b4af-aaf009f0453e | checkpoint | Apply bandages at floor wall joint as detailed with Equus Soprema Debovix
86a5d0b5-36d2-405b-9171-a550b4173d13 | checkpoint | Inspection of all areas before protection board installation.
17f0087a-8083-475c-aff8-1a6ca30a9b36 | checkpoint | Install Equus Danodren H15 Plus against Equus Soprema DeboTack. Do not use mechanical fixings.
b093a696-a5ee-4cbc-95a4-ba97e9e92328 | checkpoint | Final Inspection required prior to back filling.
eedd1d52-154a-444b-b9e0-9b3ca19a6f8b | checkpoint-no-value | Completion
75d8ef2a-dd8f-4bb4-93e2-9b72ef358a72 | signoff | REQUEST SIGNOFF TO NOTIFY MANAGER OF COMPLETION
6bea7364-aee1-4790-bf79-f220dbf8789d | checklist | Steel Stud Frame |  | Steel Stud Frame | e496710e-dd1a-43a0-a38e-dd11f55046d6
45e8814a-82cf-423b-a9fd-c3a56e777229 | section | Details
c96ab0c1-70a2-45b2-b472-0f3eaae05237 | checkpoint | Area of frame finished
4a30dcf9-40bf-4fee-9bc8-56bbf35940ad | checkpoint | Correct material used, size and BMT
41ae3609-e3b5-4db3-a89c-cce5602c335e | checkpoint | Follow plan at right position and height
9af599cb-573a-4c3d-b5ba-4d4909df0bb1 | checkpoint | Frame is straight and plumb
1382c332-723d-4b43-9ce7-47c5a680d1cc | checkpoint | Correct fixing
97d3ad4f-d9d9-4ccd-8562-4ea6b900c3fd | checkpoint | Stud at correct center
85bb4112-d0b5-4bd0-b8fb-5d7388837c96 | checkpoint | Nog at correct center
f6015639-e28f-4a0a-b81a-33753b5df3f9 | checkpoint | Correct top deflection head deatail follow
aa609f6d-0036-48ec-b410-4a75bb456a77 | checkpoint | DPC between steel frame and treated timber/concrete/steel beam
80f14647-d55e-4c20-8419-e131227e9c83 | checkpoint | Opening is at right position and RL
5d3a1946-0790-49ee-92cc-d870c230cd4f | checkpoint | Correct jamb, sill and lintel detail follow
8da21716-c3b6-4bc0-b558-37b32c66f3e8 | checkpoint | Control joint if applicable
3ae3d3de-ea6e-4fc2-a267-bd62d2488567 | signoff | Signoff
55f489b9-4936-43a3-a033-fd0342a1b63c | checklist | SYS - Compliance / Completion Documentation Checklist |  | Compliance / Completion Documentation Checklist | 2643f5ce-2a4c-4d90-908c-34c3a4cb95e0
45e8814a-82cf-423b-a9fd-c3a56e777229 | section | Details
01288cfb-8fcb-49fe-9355-fcb8652579d4 | checkpoint | All Compliance / Completion Documentation - Completed & Attached
e90ea8c3-8a7d-5a34-b1b0-0b11c9367f64 | button | PS3 - Completed and Attached | Yes, N/A
43f0dd8f-318b-5c45-86c1-9222d52bc4ae | button | Any Additional Compliance Documentation - Completed and Attached | Yes, N/A
90e4108c-3b7f-5ae8-b0df-9472de5dd2d9 | note | Do not select "Pass" HERE until all above requirements have been marked as "Yes" & attached or you have selected "N/A"
cdc3fd96-bfca-4151-8ea2-afd04f34ade3 | signoff | Request Signoff
d3b2b3b0-5fc2-466f-a210-8b01d9fe7d5a | checkpoint-no-value | Completion
47f6d0e5-04b3-4836-884f-4f00ac5278df | signoff | REQUEST SIGNOFF TO NOTIFY MANAGER OF COMPLETION
f82ebfa9-3ce6-5108-a264-9fa64380428d | checklist | SYS - PT - Compliance Documentation |  | Compliance Documentation | 5e65b5ee-eaa9-46fa-b493-4beef16e2e31
771ce154-97d8-526e-b7a1-5a670dfec722 | checkpoint | Concrete Test Results
d83fb1ef-d514-4a77-9f2a-a2cbbda1823e | note | Pass once all test results for this project are attached
8e2a7a9e-1f3e-4da9-b2de-abadf870e848 | textbox | Concrete test requirements for this project
b860d3f5-5484-5801-b0fa-46a61caaec6b | checkpoint | Mill Certification
7ea2e91d-b1be-40b9-afd0-92f57a106c3b | note | Pass once all mill certs for this project are attached
3db1b933-1d92-5a70-84bc-5f27fbe6b83c | checkpoint | PS1 Attached (if applicable)
7314d82e-da72-5dee-86f2-191eded93db1 | checkpoint | PS3 Attached (if applicable)
a7ea00df-f928-574c-837e-7836d5752ef5 | checkpoint | PS4 Attached (if applicable)
f364c568-a472-5ee8-bf63-91918db2a8b8 | checklist | SYS - PT - Job Details |  | Job Details | fca02a32-7adf-4666-8c53-292fc2b65e8f
51bf5cc3-529c-5727-8f24-9698eaef6d5b | checkpoint | Project details entered below
24978144-8d29-4e32-accc-aea92bb3d8e4 | textbox | Job File Number
4f50bcf3-6f41-4af5-acb0-30843641f385 | textbox | Project Name
b6654fb6-0f6a-4beb-8769-63532b97b8fc | textbox | Site Address
3ed83cfa-cf3a-4e8c-bbab-508a0f0adfff | textbox | Main Contractor
050c53f2-d416-420f-9e28-d3449bd949d8 | textbox | Main Contractor POC
7d8336ef-e018-4788-8ff0-c5283a63f26c | textbox | Structural Engineer
99bdf7f2-e647-4a56-a716-000d83a74034 | textbox | Architect
4e86bb93-c8da-4703-9b56-2a4f34a43729 | checklist | Timber foundation set out |  | Timber foundation set out | 9f9c85e7-a435-4a38-9ab1-ab617bb556e9
45e8814a-82cf-423b-a9fd-c3a56e777229 | section | Details
3857a466-b679-4c82-930d-7ede038ecd43 | checkpoint | Correct hole width and depth,spacings as per plans and specs
94da7e96-86e7-4f9b-bb1b-873d66a6ec4e | checkpoint | Correct post size and treatment as per plans and specs
34fb6d6e-2973-4f2e-955d-cb1b0a716330 | checkpoint | Correct clearance between post and ground
fba4bd63-1180-4320-99e3-bac087b667b9 | checkpoint | Posts plumb and straight
9f3222e0-7ae2-4514-8a55-6598a28460e4 | checkpoint | Correct mpa and aggregate for concrete order
be6760f4-9d97-4b07-894b-9b18bd90a6e6 | checklist | Timber Strupsing |  | Timber Strupsing | 1a1599e8-c52e-412b-beb0-eba1b472b6a6
45e8814a-82cf-423b-a9fd-c3a56e777229 | section | Details
e6c82e8e-d1ab-4048-9a63-10959477d2f3 | checkpoint | Plans/specs followed and correct type of timber used
7006fda4-1ae6-4a2d-8d8d-496a8b4d6817 | checkpoint | Check for location
06160d16-af04-4ca6-ab59-f45a45562c8a | checkpoint | Correct head detail
ae920419-0824-47e5-9687-c1bb5ad958fb | checkpoint | Check for level
c9918ad4-778e-41b7-bd8d-e33d011fd649 | checkpoint | Check for plumbles
0264fec3-07db-4507-a743-aae644a74652 | checkpoint | Opening size match with drawing
9e6b9cb4-8d84-42b7-9c8c-9e920c28662f | checkpoint | 3M tape installed to manifacture spec
570360d5-29cc-442c-8c35-882893087e34 | checkpoint | Silicon adhered fully to concrente and timber
354ca88c-4913-465e-b48e-c4898e2b84a7 | signoff | Signoff
9252ebff-697d-4d84-813e-397d15bfa06a | checklist | Vapro Liqui-flash Checklist |  | Vapro Liqui-flash | 7d0aaf42-309a-4849-98c4-0cf9c2daa429
45e8814a-82cf-423b-a9fd-c3a56e777229 | section | Details
2f6e1c9a-146d-47a2-8bed-6c9aa335069f | checkpoint | Wrapshield completed and clean
2146ea65-faf6-4311-9238-b58e5df2fc5b | checkpoint | Liqui-flash applied as per manufacturers specification
be3c8859-674a-4e45-a53a-67f0cd8bf986 | checkpoint | Vapro Liqui-flash (waterproofing) as per details
029be7f3-d11c-4fb2-8acc-14a46e54bc94 | checkpoint | Opening complete and ready for windows
8ebb75f6-d356-4536-8839-0f12673c442e | signoff | Signoff
3a07a0b7-f104-4864-a016-bc9ab25065ec | checklist | Variation Contract |  | Variation Contract | 587fd7bc-327d-4216-80af-969c11fb9b0b
45e8814a-82cf-423b-a9fd-c3a56e777229 | section | Details
4fafb51b-39e9-49e7-bbe3-96829df8314d | checkpoint-no-value | Job Details
33964273-f19b-50fd-aee9-47e72ce126f5 | textbox | Details of Work (Inc. Location):
69a37cd0-1055-5eb4-8127-38e7aa680a28 | textbox | Client:
f99e17b8-cec2-507b-8336-d6f6dbd185a4 | textbox | Reason for Variation:
951c324b-cf4b-59fd-ba6a-cea96c744d62 | textbox | Project:
44da9bc3-0b3a-56ba-924c-25e7764c2e0c | textbox | Job No:
5abdf323-0669-5cf1-b69a-fbae46e3d763 | textbox | Hours:
335bdeca-65ff-5233-8f7a-5d40370eb829 | textbox | Site Instruction No:
bfaf531c-0550-51b4-9efb-c0007479022a | textbox | Materials Equipment:
ced2b16b-f10c-5435-82ae-aeb6d90c24fc | textbox | Agreed Value:
e11cd72f-c90a-4813-a1dc-e88733f9bb64 | checkpoint-no-value | Work Details:
516dbfdd-aef2-56f8-84a2-55b669968fc0 | textbox | Details of Work (Inc. Location):
1bf6ce08-9d04-5158-b6b9-1ce4787159b9 | textbox | Name:
c984a5b1-a791-5516-8f9b-0fc801f98501 | textbox | Reason for Variation:
1ec13911-f098-5e93-a9ff-796601a90359 | textbox | Hours:
78dfb7f9-fb31-5bc3-89a0-e2425f2fd557 | textbox | Materials Equipment:
b773125e-2ea8-5023-b10f-67b4ba358d47 | textbox | Agreed Value:
0a71fe95-84d7-49c9-b66e-3adaa5bea6a8 | checkpoint | Foreman Sign Off
9121a67d-ced3-5a6d-8776-f5f214d9e45a | textbox | Name:
b545d583-a04b-5e9f-8328-0e21b11bcfda | textbox | Name:
bfb9ac7d-ea74-48c6-8490-3fa0e79c7cec | checkpoint | Project Manager Sign Off
6afd92e4-f3e2-5d04-aa1f-a5f29a23d70f | textbox | Name:
1f7b55d0-de48-5c09-80f1-15307bd82e9d | textbox | Name:
dbd5b7d2-4f7b-4fc5-a843-348adebc71ed | checkpoint | Signature of Authorising Officer
6763e288-203b-5cff-81b2-0e02e6a7cc4a | textbox | Name:
f83203a6-96f8-4033-a02d-3007bb19481f | signoff | Signoff
7a55500f-af68-42c4-9d30-fa15009bd459 | checklist | Vehicle Inspection |  | Vehicle Inspection | a96d7226-fef7-47e4-932b-ecfa6cf92867
9d539807-661c-436b-b2ab-11d04075918a | section | Vehicle Details
fd56dc1d-94df-4b25-b278-a93c532a8c05 | checkpoint-no-value | Vehicle Reg #
7ccaa260-8407-526f-b896-70b9d1342f0a | textbox | Vehicle Reg #
ff62ea90-36c4-4c00-8557-fc3def346582 | section | Front-End of Vehicle
252bd2d8-1eb3-4d09-95a8-8cdef9f79c89 | checkpoint | Headlights (high/low beam) operational?
20758248-666d-497b-a806-a1bdcbd9a1f8 | checkpoint | Hazard lights operational?
0c75d35d-b374-43c3-bcbc-7f1f44681962 | checkpoint | Turning signals (left & right) operational?
bf837a00-da90-41a3-84d4-348204e8c661 | checkpoint | Wiper blades operational
fcfe777d-4058-42a9-a4fe-00832a4af244 | checkpoint | Front grill free of debris?
4c374fd2-71ee-4c9b-84b0-d9c8f539379b | checkpoint | Windscreen clean exterior
4fe8205c-a9fd-4efb-b3c1-0bf6ce2d8590 | section | Rear End of Vehicle
e57ee36e-186c-41bc-8eb6-b3ceb2babf98 | checkpoint | Tail lights operational?
4116c8b4-6c13-4c6f-a4dd-67d64f83969a | checkpoint | Brake lights operational?
4f9db4ed-26dd-4876-9633-5450260cc89e | checkpoint | Turning signals (left & right) operational? Yes
65fa4023-cce2-4076-b6bd-3d4d6d30a50c | checkpoint | Reversing lights operational?
10a9ed57-d1a1-415b-a3f4-74a128d5d200 | checkpoint | Number plate light operational? Yes
e2aa50b3-e706-4274-b1ae-a44ff77b4923 | checkpoint | Rear window wipers operational
dea2c36b-d703-4cb5-ad80-5d74bc251332 | section | Maintenance Check
75d23461-2f47-4d11-9e14-a538c4968993 | checkpoint | Engine oil level
7490ef4e-791c-5b7d-81b3-e170dc8defc0 | button | Is the level between min and max | YES, NO
6af7a143-d4bf-43a4-a89f-29004cb0d910 | checkpoint | Engine coolant (check reservoir)
c3b17c28-a2df-5784-8f97-1054ab06ad81 | button | Is the level between min and max | YES, NO
1a5e0895-2761-4354-a9ce-b4ede439b3e3 | section | General
d442fd96-2185-4585-8241-675ee63fdb4b | checkpoint | Is the horn in working order?
1001944a-309c-49b5-9910-10bec58f79bb | checkpoint | Tyres, including spare inflated to correct pressure and in good condition
74d11ec0-1ccb-4316-8d35-a19d1e53b7b3 | checkpoint | Do all tyres have the correct tread depth, including spare?
3285da59-c6a8-41bc-ae92-dc13ecf765a2 | checkpoint | Is the exterior clean and free of damage
0229b8c0-8226-4544-aab7-10783d274722 | checkpoint | Is the interior clean
588c72c6-8ba3-4eee-960c-8e2d56adf2fe | checkpoint-no-value | Has the First Aid Kit been checked recently
b012b249-d6c0-558b-b35d-515c68813d7c | date | Next check date
e8c3eb8d-b473-4e99-955a-aeef31ec474d | checkpoint-no-value | When is the Registration due
3d67ad62-614a-5893-872a-b57bade9ee4b | date | Date
7d082deb-fb53-44d8-9ba5-4e638e0da28a | checkpoint-no-value | When is the Warrant of Fitness due
5a897f4a-6e56-50a1-b3cc-4255feb2022e | date | Date
e9fdb2fc-2943-449d-b90d-afdb3b7edfa9 | checkpoint | What is the current mileage
4716b63b-eeb8-560d-8c66-522d0da2d776 | textbox | Current mileage
238320b2-abd3-462c-a480-795b91c9decc | checkpoint | What mileage is on the RUC sticker
d97be990-2dbf-5973-a6c4-bb94afd9f973 | textbox | Number
9f61d271-1e5c-4018-a6e4-c7686a605e6e | checkpoint | How many KMs left on RUC
a95c57e5-c653-5960-aee2-3da4bb1436f3 | textbox | KMs left
a16553e9-d5ec-4517-a134-326f48b94305 | checkpoint | When is the next service due?
3a970d2a-e109-5c68-a714-d65665d494ed | date | Next service date
d1cd58ac-b487-4767-8911-143210e58a10 | checkpoint | Windscreen clean interior
aa6be683-3642-4aa9-8d5e-5d42abe4c8e9 | checkpoint | Is the blue SDS folder available and in good condition
1532686b-7238-4282-ab64-d0cec28ec9aa | section | Fire Extinguisher
f592b550-2737-4709-a9de-b7c2621fd7a1 | checkpoint | Next date for Fire Extinguisher check
4af5c690-7601-5907-8de2-bf8dea79d4a7 | date | Next check date
2b4fb473-fcc1-499e-b54e-6e4e9a117849 | checkpoint | Is the Fire Extinguisher easily accessable and securely restrained in the bracket it was supplied with?
037c0da7-3539-48d3-a018-876527365936 | checkpoint-no-value | Completion
918f3b09-c44e-45a0-8d4f-cbe4f942b9bc | signoff | REQUEST SIGNOFF TO NOTIFY MANAGER OF COMPLETION
a480db00-6ab1-483e-86f2-81f97d315a52 | checklist | Viking Enviroclad Checklist |  | Viking Enviroclad Checklist | b7c51c6b-2969-4a1f-b2d3-a25613f7f2b9
4830d2ac-1c6d-49a4-b1a1-64f91cd95d1d | section | Details
f9a89dee-9819-4b77-a631-2f56a9cd523c | checkpoint | Substrate acceptable and ready for work to begin
3c6bc075-4861-497c-9376-240926b3c4ad | checkpoint | Adhesive applied as per specification (refer to relevant section in specification)
6b022ee8-3cb5-4d9e-837f-97dec49589cd | checkpoint | Membrane has been installed in the correct sequence, starting from the outlets up-to the highest point of the roof/deck or gutter
881d8c88-34b6-49a8-8b11-aed2ba8ecb50 | checkpoint | Correct laps in Enviroclad overlapping edges a minimum of 50mm to provide for a minimum 40mm hot air weld.
21af18bb-2c82-4c1f-88ce-c011f710d874 | checkpoint | Laps are cleaned prior to welding
c939e3c3-0efc-4b20-9df3-a66c7e471a1d | checkpoint | Membrane has been fully rolled to ensure a consistent bond
e5f9618f-1f38-4696-9cd0-7aa3e28eda86 | checkpoint | Terminations to be completed as detailed and mechanically fastened by flashing, fastening bar, TPO coated steel
0b962065-b847-4348-88b7-ef403c8fdbb7 | checkpoint | Proprietary accessories have been used for all corners, terminations and penetrations
300d12e0-3a14-496d-8f86-97d999db9a37 | checkpoint | All welds seam probed and any inconsistencies in weld rectified
df111a13-ec8d-4179-9cf0-3aa052421e4b | checkpoint | Cut edges of membrane to be penny welded or lap seam primer installed
3c26dc28-eaa1-4d66-88ba-39df1f8ae513 | checkpoint-no-value | Completion
82baf017-65df-4eeb-8020-fdc0353aac4f | signoff | REQUEST SIGNOFF TO NOTIFY MANAGER OF COMPLETION
d08121f7-f83e-4fe2-abb0-ec9e0fab05fb | checklist | Viking Enviroclad Checklist (sectioned) |  | Viking Enviroclad Checklist (sectioned) | 4360e175-a567-4114-867d-ef0c9c112026
07c4eb61-8ac7-4adb-a41d-a5be12308eac | section | Substrate
9f3e8da1-fead-472d-a279-3e03647c35cf | checkpoint | Kingspan roof liner
1153c130-46a7-40db-81fc-84ca13b955d7 | checkpoint | Polyiso substrate stagger-bond laid with each sheet offset at least 300mm and tight butted.
c03b49c1-0be0-47db-802d-d7705c30d865 | checkpoint | Correct amount of FAST insulation adhesive used (8-10sqm per can). Minimum of 4 runs per sheet and ends adhered.
ae07db2d-82e3-46c2-a008-b697433fdc01 | checkpoint | Substrate clean, dry, and free from foreign matter and sharp edges.
61bbcf51-8d50-4647-8908-31c59598ce26 | section | Pre Install
0b25eeba-fc41-40d0-b177-12174aa0778b | checkpoint | No damage evident to the polyiso insulation. No soft or loose areas of polyiso and no dents or hollows in the top surface.
ef89d449-7d60-43c1-bf8c-18b415e3307f | checkpoint | Pipe penetrations and rainwater outlets detailed as per Viking specification. Use only Enviroclad accessories.
88553704-b1cf-4104-9775-0c208c43696a | section | Install
1cb72c3e-20f2-4d5f-a62e-1383ad4c42bb | checkpoint | Roof drains installed to Viking specification.
70181065-902f-43f5-b3c9-0217d00ecdf4 | checkpoint | Overflows installed to Viking specification.
4e3679d5-2854-4bf9-9b14-3ca21bb2e38c | checkpoint | Enviroclad adhesive within shelf life and correctly mixed.
7cefc0a2-c862-446d-8e64-ae2b64074671 | checkpoint | Enviroclad installed to Viking specification, ensuring adhesive applied to substrate and membrane at correct rate.
3e3d62be-1e4b-4fb5-bc2d-df1023d86150 | checkpoint | All laps minimum 40mm. Lap tested and watertight.
50da0ce5-5c94-49f6-a6a5-434b98826f9d | checkpoint | No air entrapment or foreign matter contamination under the Enviroclad membrane.
c3262f1c-5a23-4b2c-b1c8-2f52ef03c453 | checkpoint | Enviroclad sheets laid across the roof slope, with vertical lap edges fully welded and sealed with cut
e3bb6144-8b1b-4d02-a0e0-adb28cb8c024 | checkpoint-no-value | Completion
67ac4cea-af4a-40d6-8368-218c51e8422b | signoff | REQUEST SIGNOFF TO NOTIFY MANAGER OF COMPLETION
decb3a50-5a39-4a72-b2d1-8f8c4fa9f87c | checklist | Viking Enviroclad Checklist Sectioned |  | Viking Enviroclad Checklist Sectioned | f538b678-5684-4e46-bb34-c2334b6a66a2
31c8c0d7-b306-453f-9a89-ceba30a756eb | section | Substrate
1fad73c8-23eb-4d6d-89a3-c4590af43156 | checkpoint | Kingspan roof liner
a27c13b8-7ee7-4b7e-b1bc-6ae740f72932 | checkpoint | Polyiso substrate stagger-bond laid with each sheet offset at least 300mm and tight butted.
170ed1aa-943d-44de-b46d-ccdf44a41e9a | checkpoint | Correct amount of FAST insulation adhesive used (8-10sqm per can). Minimum of 4 runs per sheet and ends adhered.
a46d53ea-402d-4c88-8eaf-cff3a60995f8 | checkpoint | Substrate clean, dry, and free from foreign matter and sharp edges.
a5d973f3-253f-4d59-a7c7-fa0aa20fc926 | section | Pre Install
08549b74-f8c7-4473-954b-b0d525a837a7 | checkpoint | No damage evident to the polyiso insulation. No soft or loose areas of polyiso and no dents or hollows in the top surface.
fe33214e-62da-438f-bf32-1ad96e2ab8e9 | checkpoint | Pipe penetrations and rainwater outlets detailed as per Viking specification. Use only Enviroclad accessories.
9dab61ad-7e0e-4827-956c-0da3d3382b29 | section | Install
aec11326-1c23-4059-8526-ecb2e88d1d54 | checkpoint | Roof drains installed to Viking specification.
b611f6ee-3be5-430e-9277-d926ffbcd6bf | checkpoint | Overflows installed to Viking specification.
bdb72a1c-caa6-43a6-af35-ec8b700628a2 | checkpoint | Enviroclad adhesive within shelf life and correctly mixed.
3ac90956-20cd-41c7-9a27-288335f8efb8 | checkpoint | Enviroclad installed to Viking specification, ensuring adhesive applied to substrate and membrane at correct rate.
fab3d2a1-40f3-4d3c-9b2a-9ac6cd118dac | checkpoint | All laps minimum 40mm. Lap tested and watertight.
6b237fc3-d66f-42bc-9a11-0d441fcc733a | checkpoint | No air entrapment or foreign matter contamination under the Enviroclad membrane.
4499daae-3dcc-43ea-becf-5159fa905242 | checkpoint | Enviroclad sheets laid across the roof slope, with vertical lap edges fully welded and sealed with cut
8745cb52-82e8-490f-9ec1-fb170b25583d | checkpoint-no-value | Completion
a6129354-8c61-40e9-aefa-55ed1f4f73c6 | signoff | REQUEST SIGNOFF TO NOTIFY MANAGER OF COMPLETION
8f3a858d-a324-4ada-8766-1aa294c386d1 | checklist | Wall - GIB Lining |  | Wall - GIB Lining | df7dbc1b-735f-4b93-9cc7-d5d4a41b2046
45e8814a-82cf-423b-a9fd-c3a56e777229 | section | Details
4670b391-a98e-4a75-bee3-3fdc9829f914 | checkpoint | Area ready for GIB install
4ce4cce2-ea75-4287-bb13-a1fe12fc09d8 | checkpoint | Correct lining checked and approved and area specifics checked
871ce707-ac84-4a23-8b9d-39ec05c4dec0 | checkpoint | Correct fixings used and installed at correct centres
79c3e677-0359-4f5e-baa7-27d7814fd8ce | checkpoint | Sealant applied as per spec
fb544338-76ba-49cf-ac9e-a9c4f505497c | checkpoint | Any bracing elements completed to design specification
df22470d-c93c-492e-b62f-f9dd385390ae | checkpoint | GIB Lining completed correctly within specified tolerance, checked and approved
a34ed1e3-42eb-4482-805c-23e6adc0e034 | signoff | Signoff
913a612e-f298-49dd-bc1d-b4ff465460f4 | checklist | Wall - GIB Stopping |  | Wall - GIB Stopping | bd869c06-25e7-4a47-975f-01ba86aedae4
45e8814a-82cf-423b-a9fd-c3a56e777229 | section | Details
d848bb80-3e54-4721-9768-833507e844ad | checkpoint | Area ready for GIB stopping
88c25689-1453-4ab7-a4de-63c5a31864ea | checkpoint | Correct stopping product and applied correctly
37b64698-fc60-49b5-9ee6-4d0f244193dc | checkpoint | Square stopping, slimlines and joints checked and acceptable
d2c8118a-df9b-4e1e-b397-db2fc3b1727e | checkpoint | Adequate drying time between applications & no visible bubbling
4c7aa0c9-2444-41fa-9e57-e6c940ca4eac | checkpoint | GIB Stopping Ceiling completed correctly within specified tolerance, checked and approved
5d23a43e-9e37-4511-8d98-77df61458c2e | signoff | Signoff
72e37327-0c90-4211-af6d-0468f3e238bf | checklist | Water Test QA Inspection |  | Water Test QA Inspection | 0e6c0759-3733-4976-8190-62c5f236352a
7aa7c82e-db9c-42bd-96cf-d6ed8c423e40 | section | Area Description
29afa4e7-7645-4341-8f0a-510d294e0e9e | checkpoint | Area Description:
beea8e88-30db-5109-bfcc-d2f3866de29c | textbox
70a7e741-ba94-41ef-b82f-8752dbbc37c8 | section | Installation Information
1a4c95e7-5bd8-490f-82df-19ed963d9884 | checkpoint | Installation Information:
4c423776-4346-5249-aa6a-331a10c5df03 | textbox | Dates:
7abf5d14-a1cb-5c5b-a5ae-ed71eb544e09 | textbox | Material:
1f89b37a-9e48-5247-a8c5-6a3c04ddf6ff | textbox | Batch No:
656d8591-4f7c-4b48-8f4f-f72d7317dee9 | section | Water Test Preparation
28a2fd06-3a33-487c-8ea5-bad37876ab73 | checkpoint | The drainage outlets should have temporarily blocked
b0f8cb7e-42af-4370-8de1-66473e8784b8 | checkpoint | Roof/Deck or Tanking to be flooded to check the integrity of the torch-on
bc8f3fe7-e023-4145-acea-73f059a9f006 | checkpoint | On large roofs, sand bagging may be required to prevent the spread of water
0e7632b2-a255-4dfc-9778-12ee1db4636a | checkpoint | Allow 50mm depth to be achieved across the area being tested
fba25264-a6d5-4aeb-af61-f917e320efdc | checkpoint | Flood test for a duration of not less than 24 hours
e3d39339-f1dc-4ba0-a34e-c1adabd0e9c5 | section | Final Sign Off
48961c7a-eef1-4f47-af0f-b295bfd2eda7 | checkpoint | Final Sign Off:
0d926c7e-8822-59ef-aaa1-2574a88eaca0 | textbox | Inspected By:
1126dc77-ef3d-5b8f-8459-379bf538dfd8 | textbox | Date:
af25fa9d-2101-4424-a92e-d7dc3fed690d | checkpoint-no-value | Completion
ac9fd892-7017-4dad-8688-4a2c922fb617 | signoff | REQUEST SIGNOFF TO NOTIFY MANAGER OF COMPLETION
66f85fc9-cff2-4206-9623-90a88f85431a | checklist | Waterproofing - Sika Blackseal Elastic |  | Waterproofing - Sika Blackseal Elastic | 02a9927f-f58f-4ee1-b92b-5bcfddfcc6a2
2fdaedf9-e901-45ad-9496-3a5ecd05facb | section | Details
36e1216f-1cbe-4ac5-8be4-b11a8496d301 | checkpoint | Area clean and accessible (attach photo)
56e78503-d984-47fe-aa45-9c1957b0dc21 | checkpoint | Control joints installed, backing rod with Blackseal-1
0f4969a7-61d9-4f77-a0dc-3febf1dbf737 | checkpoint | Footing / wall junction fillet applied
82e51dcf-620a-4e14-ba52-a39b4dcd08ec | checkpoint | Sharp external corners rounded off
57ac1c26-6e5a-4b6c-aa02-0c5cd8355cbc | checkpoint | Sika MonoTop Fairing coat applied, if necessary
234019bd-440d-4594-95bb-87146ab72588 | checkpoint | Penetrations through wall sealed with Blackseal-1
657e58e7-829e-467d-8b18-2328205532f8 | checkpoint | Walls & footings primed with 50/50 mix of Blackseal & water
569cf50b-e57d-4bb6-bb82-9a7109f2d0e4 | checkpoint | Apply minimum 2 coats per manufacturers instructions
ca2514e8-f4ba-4299-af38-b35ba544493c | checkpoint | Penetrations - Apply membrane per manufacturers instuctions
e089d8b4-d018-4371-a8f5-5b0f7788b365 | checkpoint | Floor/wall Junction - Apply membrane per manufacturers instuctions
d5a4441e-44a4-42f0-b4ad-2ddfcf057947 | checkpoint | Allowed to cure 48 hours before fixing protection sheet
255c6451-1ff4-48a8-bc55-f2a6aec8dc31 | checkpoint | Ensure protection sheets fixed with dimpled side to waterproofing membrane
429d5075-2b67-4947-a781-37527930c336 | checkpoint-no-value | Completion
d3ecbda0-612a-45dd-862a-09d3f7a01380 | signoff | REQUEST SIGNOFF TO NOTIFY MANAGER OF COMPLETION
e2f113f3-987a-4f61-a9de-7b04e1d3cd2e | checklist | Waterproofing QA - Hydrotech Checklist |  | Hydrotech for Area: | a4b6f218-fa60-4c2d-a99e-72caa291fb6a
35c53941-d657-4a44-9b93-e1edf4c9a83b | section | Hydrotech Area of Installation
a661ea9f-783b-4f9f-bac1-f60badad3169 | checkpoint | Checklist named with location or text box below or marked up drawing attached
2d3d4c20-fb70-5d83-96fd-207f0dd3a956 | textbox | Description, grid sections, etc:
391da067-7ea3-4789-8e34-4322653678b3 | section | Hydrotech Site & Substrate Prep
09169e0a-d133-48df-a47e-65a5d9bf3fbd | checkpoint | Wind uplift has been considered prior to installation
314bb4e2-451e-4185-83aa-96dfccd359d9 | checkpoint | Ensure all drains and outlets are membrane compatible. Confirm with Allco rep if required
7dc9d595-909a-4c15-91e1-b3a17d12b799 | checkpoint | Concrete substrate has been allowed to fully cure with a minimum wood float finish
90d1e221-7135-4b37-a6fd-cde35a666c23 | checkpoint | Substrate clean, dry and free of debris or release agents
2f6d0d43-12ec-4faa-bba6-69fcf43bc44f | checkpoint | Substrate photos taken
b1a2820c-5a7a-46a0-aec6-bdf5b14de46d | section | Hydrotech Horizontal & Vertical Application
56d81087-0b94-45db-bebd-be07ab151a0e | checkpoint | Test conducted to ensure membrane creates a mechanical bond to the substrate
40874f5c-c1ce-5481-adc2-2f53299527a8 | note | Attach application photo (1 photo per 20m2 or separate area)
1a43fb99-5b16-4381-996d-2b76e6407838 | checkpoint | First membrane layer applied at 3mm thickness
b04ecb4d-0965-5d27-b902-50ddb82afc51 | note | Attach application photos (1 photo per 20m2)
7ca13507-7d66-4b35-9a9e-b43508c14114 | checkpoint | Top coat of Hydrotech applied at 3mm thickness
9546d650-1820-523e-be13-805dfef4cfcf | note | Attach application photos (1 photo per 20m2)
5a278e2a-28f3-4da4-aafc-319e23d3ff58 | checkpoint | Photo proving total thickness of membrane system is 9mm (including protection layer)
cb6b05e4-90f8-45d3-a909-78f84fcfc207 | checkpoint | Photo of complete installation
0e5357a5-506d-4075-851a-04bed5294dfc | section | Hydrotech Detailing
1893e298-eae1-4b07-8230-84afd568789b | checkpoint | All penetrations have detailed as per Allco specifications
77232a47-8bfb-446a-8491-0264fea3934b | section | Hydrotech Terminations
025f92bb-7df1-4b0c-9793-ab13fcbe1290 | checkpoint | Ensure the approved sealant or tape is used for termination
fa5aa2fc-47d3-4f3f-9a49-a96950ef72d1 | checklist | Waterproofing QA - Protection & Backfill Checklist |  | Protection & Backfill for Area: | 3daf804b-83ee-4c00-b0b3-e5d7b9f5e222
e6dd6f2d-2e0e-4958-b892-4279ed35cc47 | checkpoint | Checklist named with location or text box below or marked up drawing attached
59231477-162a-5580-aea2-dccab183f5b4 | textbox | Description, grid sections, etc:
1d53630b-907d-4958-ad3c-78788c999ec5 | checkpoint | Allguard has been installed as per Allco specifications?
e59f2df4-dec1-4163-a2c5-2f1240425fae | checkpoint | Hydrostatic Conditions - Backfill compacted every 400mm?
bba2a201-8152-58ce-8d6c-9ab9490030cb | textbox | Backfill date
8dc7ad74-e3df-4a49-b0ae-c8f5b4bc716d | checklist | Waterproofing QA - Sweltite Checklist |  | Sweltite for Area: | 907624a7-d76b-4a6d-a4cf-bd89e14731c0
2ffd6adb-8ef4-419c-bf4c-967c85d07718 | section | Sweltite Area of Installation
7d4ab972-ea09-44ef-ab3d-eee5dee03d40 | checkpoint | Checklist named with location or text box below or marked up drawing attached
1e8ed08f-80a0-5b0d-a678-e215d747965b | textbox | Description, grid sections, etc:
e408906c-3d4c-4598-93a1-82e61a39a787 | section | Sweltite Site & Substrate Prep
8fd6f465-ce38-4dc2-a5cd-427485ecc90a | checkpoint | Appropriate site conditions for installation
b96bfdb6-50dd-489f-becf-b9dca310e5e9 | checkpoint | Appropriate water control in place
1fcf066e-2177-4421-87eb-dafacda65bca | checkpoint | Substrate photos taken
cd9461a9-cb7a-42de-b29e-e7b40421cf63 | section | Sweltite - Foundation walls
25db66bb-1a1f-469a-a343-aa35514d6c7c | checkpoint | Appropriate detailing done as per Allco specifications
7c70e2d2-f281-4380-8849-aac29bafa33b | checkpoint | Ensure 100mm laps between membrane
eba2a6f4-8447-453c-ae51-f0bb499f593d | checkpoint | All laps seam taped horizontally & vertically using Allco seam tape
d992e46d-5786-4522-b3ef-01a181c70551 | checkpoint | Sweltite exceeds 150mm past F.F.L
6308c59d-d19e-4b5f-8a59-d2426b267afd | checkpoint | Drainage coil has been placed 100mm from the floor/wall joint
2921a5f9-60be-4e30-95ca-5b970bfd0a6f | section | Sweltite Penetrations
6a7bb5a8-de7b-4103-b4a6-0de9ee06ee13 | checkpoint | Penetrations detailed appropriately using appropriate accessory Volclay products
826705bc-9a3f-437c-83ef-68d10d706449 | section | Sweltite Termination
c2851ea5-47bd-461c-ae74-64a429162a21 | checkpoint | Termination bar used on vertical & horizonal edges
d2b6276e-371c-4cfe-a4fa-d0964bbb051f | checkpoint | Cetcoat applied at appropriate areas
90c8f9c6-04c7-4736-a864-014d6789bc3d | checkpoint | Termination sealed off correctly (i.e. M2000, Cetseal)
906c0466-4cb5-49c4-b1e8-dd51c687cc02 | section | Sweltite Backfill & Protection
ec973e07-51a0-42ba-9290-8b28412e4f9e | checkpoint | Allguard has been installed as per Allco specifications
be2613a0-32a3-4d40-8bf5-5dc0e6b7378d | checkpoint | Hydrostatic Conditions - Backfill compacted every 400mm
12ea88f5-0476-56b6-96bd-fd5150dcce4d | textbox | Backfill date
72a5a29f-7435-40bd-a783-7c8d1958051e | checklist | Waterproofing QA - Voltex Checklist |  | Voltex for Area: | 8b9ce594-0b11-4628-9f0f-df5e4410ca2f
95731d0d-ab45-40df-a615-f3f8ab306c34 | section | Voltex Area of Installation
45a535b4-5803-40b9-937a-89573eec6869 | checkpoint | Checklist named with location or text box below or marked up drawing attached
345fe001-05ba-5e52-bc8e-d281f8fd964c | textbox | Description, grid sections, etc:
a9e1466b-2f62-4ade-bd37-fa5136f368f0 | section | Voltex Site & Substrate Prep
78c0ad10-529d-4910-86aa-fb26623269e2 | checkpoint | Appropriate site conditions for installation
1fe5420f-9532-459c-bb61-3991bbe267c4 | checkpoint | Appropriate water control in place
5af86c0a-73e9-59b9-b097-42759eeb694f | textbox | Concrete pour date
b989aa8b-7251-4155-8621-ed86ab69e0e8 | checkpoint | Substrate photos taken
c7918b2b-34a5-4350-bbb2-7b35ca9b2caa | section | Voltex Walls, Underslab and Footings
6ff6e03f-825c-4a69-b37d-005928d116a4 | checkpoint | Membrane appropriately laid on substrate with dark grey (woven) side up
15eb7cf9-4048-47dc-86a9-855ac792bfc9 | checkpoint | 100 mm overlap between each sheet, and stagger sheets end at a minimum of 300mm
e24108f5-6928-4c41-8a58-5f383fffb51a | checkpoint | Appropriate detailing done to external/internal corners
a491e44d-9ae6-409d-9dc8-bdceca839d02 | section | Voltex Penetrations
2294b019-7211-4e95-b098-8b65909dc675 | checkpoint | Penetrations detailed as per Allcos recommendations
735fcec4-54b5-48c3-9f66-cac98daf7f35 | section | Voltex Backfill & Protection
7f897f54-ca82-4130-8171-eb8f9f1dd35e | checkpoint | Allguard has been installed as per Allco specifications
5cedd7b4-2b48-4468-826e-51d0df82e70c | checkpoint | Hydrostatic Conditions - Backfill compacted every 400mm
d0e82439-9d99-5db4-821d-a9d69c6c4400 | textbox | Backfill date
8165a34f-ee54-410a-b4a0-f6f61618cb69 | checklist | Waterproofing QA - Waterstop-RX Checklist |  | Waterstop-RX for Area: | e4376826-6dee-4e85-9b40-9d186f264134
b38a051a-ec9d-4bb8-a234-3cf5076cce2a | section | Waterstop-RX Area of Installation
bb50bd23-e3f3-41ab-98db-c387e757e4ec | checkpoint | Checklist named with location or text box below or marked up drawing attached
75d6dba4-47e4-50ec-bee6-387daf2d6af3 | textbox | Description, grid sections, etc:
3d33fdd4-c4eb-49f8-9ad6-863af68dc7ba | section | Waterstop-RX Site & Substrate Prep
7ed3e8a4-874d-4787-8971-b00ad2da52dd | checkpoint | Substrate is acceptable
41ca0397-3221-4958-bf83-ea0277dd4a22 | checkpoint | Confirm appropriate Waterstop-RX is going to be used in relation to concrete thickness
bdde70d4-e30b-5c50-ac40-bf1df3880cae | textbox | Concrete pour date
ebf72f68-f779-4a0b-9669-6f2a82ba54ad | checkpoint | Substrate photos taken
38ea3901-edbc-4b8f-a092-a55520af2f79 | section | Waterstop-RX Installation
0bbbd67c-cfcc-497d-b44e-328ec4698830 | checkpoint | Waterstop-RX has been installed as per Allco specifications
cbbd194c-3769-46a4-ad09-ea901cd42cef | checkpoint | All parties aware of Waterstop-RX requirements with exposure to climatic conditions
40f0309b-5658-4d7d-93b0-b0ff6fad1e37 | checklist | Window - Jamb Liners |  | Window Jamb Liners | 6ee0112e-f400-438b-9be1-a50224324b61
45e8814a-82cf-423b-a9fd-c3a56e777229 | section | Details
42191512-dbc1-4559-86f7-cb321e8635e1 | checkpoint | QA Handover from previous trades
dbc12c6d-d201-403f-955c-646b79b101a8 | checkpoint | MC approval to start work
31125c64-3c81-4575-b211-378578a378d3 | checkpoint | Correct materials and drawings checked
2092899c-bdb9-4911-a91b-223298eb235f | checkpoint | Fixed at 600 ctrs
a1084ec5-f512-49e6-a01f-3108b00fbde1 | checkpoint | Window line has been sealed correctly
15d6fd7b-516d-4236-a8a3-5d959f79caaa | signoff | Signoff
0dd0301b-7968-49b6-956b-5d1eca3b0602 | checklist | Wrapshield |  | Wrapshield | dc9b72f5-b904-4e0a-9dad-1cffc2d0d852
45e8814a-82cf-423b-a9fd-c3a56e777229 | section | Details
e6b2f0f0-5413-41b8-b3d9-01a0a8ea2256 | checkpoint | Area tidy and accessible
57be4259-0aaf-49e6-a15f-c9225eba2d0a | checkpoint | All surfaces clean of debris and dry at install
11579c75-f228-4678-8f8e-7d8aef2a8654 | checkpoint | Method of direction ok
790c8b60-0422-4988-acfc-a1a965b2e44d | checkpoint | All laps 6 inches horizontally 3 inches vertically
3b317afd-0dd4-4430-8fe2-a8ce45826baf | checkpoint | Vertical Seams Staggered
dd29100b-f646-4369-af2e-892343203e8b | checkpoint | Roller used for Adhesion at seams
304dfbb9-cb25-4213-a8a5-304227a70ca4 | checkpoint | Penetrations sealed
245a4837-d846-49d8-ae92-e75138a0af88 | checkpoint | Handover
b58384fd-921c-4cbd-9736-1b94a1f940b6 | checkpoint | Area left tidy and accessible
0f977032-7469-4326-8e00-9fd80037b145 | signoff | Signoff

## Project Checklist Templates
Id | Type | Name | Values | Prompting Name | Resource Id
| checklist | Consultant Site Visit Report Checklist |  | SVR: | d96d0edf-e054-42f5-aef9-754a3f0d7d38
| section | Site Visit Report
| checkpoint | SVR Attached
| section | Close-Out
| checkpoint | SVR Closed-Out
| section-nested-checklists | Follow-Up Action(s)
| checklist | Consultant Specific Follow-Up Action |  | Description/Number: | 4caa9a44-fa07-4509-8302-98d974f757a8
| checkpoint | Follow-Up Action completed
ddf14301-8239-5b3b-951b-d5fa379a59cd | textbox | Specific Location:
91c806c7-c985-559e-94d6-00a2b29bd0fd | textbox | Detail:
f17daeb2-6b36-59f2-add1-159d86b7a239 | textbox | Action Required:
| signoff | Request Review