## Sheet1
checklist | Photos
checkpoint | Photos
checklist | Changing Room 1st Fix
section | Bathroom
checkpoint | Toilet water supply
checkpoint | Toilet waste
checkpoint | Shower waste
checkpoint | Shower mixer/check depth
checkpoint | Vanity Waste
checkpoint | Vanity Water
checkpoint | Vanity, shower, toilet nogs
checkpoint | Pipe Work Clipped
checkpoint | Pipe Work Siliconed
checkpoint | Capped Off
checkpoint | Check for Crossovers
checkpoint | Double check all sefout of fixtures
checkpoint | Acoustic lagging where required
checkpoint | Thermal lagging to hotpipes where required
checkpoint | Floor waste flange fitted
checkpoint | Pressure Test 1500 KPA
checkpoint | Installers name & date works completed
textbox | Installers name
textbox | Date:
checkpoint | Tested by & date
textbox | Tested by:
textbox | Date tested:
checkpoint | Council inspector sign off and date
checklist | Changing Room 2nd Fix
checkpoint | Flush all water pipes before connecting fittings
checkpoint | Correct Taps And Fittings Provided
checkpoint | Silicone Applied To Fixtures Where Required
checkpoint | Check All Tap Connectors For Leaks
checkpoint | Check Screwed Nippling In Walls For Leaks
checkpoint | Check Traps For Leaks
checkpoint | Check Cisterns For Leaks
checkpoint | Check cisterns flushing correctly
checkpoint | Check All Fixtures Function Correctly
checkpoint | Check FWG & Shower wastes are clean & clear
checkpoint | Check Flanges Have Been Installed Where Required
checkpoint | Check All Soil Pipe Connections Are Connected To Drain
checkpoint | Picked Up All Left Over Material & Returned to Office
checkpoint | All your rubbish removed or in bins provided
checkpoint | Check All Hot/Cold Pipes For Correct Position
checkpoint | Temperature set point
checkpoint | Installers name & date works completed
textbox | Installers name
textbox | Date:
checkpoint | Tested by & date
textbox | Tested by:
textbox | Date tested:
checkpoint | Council inspector sign off and date
checklist | Consult room 1st fix
checkpoint | Basin water installed
checkpoint | Basin Waste installed
checkpoint | Basin nogs installed
checkpoint | Pipe Work Clipped
checkpoint | Pipe Work Siliconed
checkpoint | Check for Crossovers
checkpoint | Double check all setout of fixtures
checkpoint | Acoustic lagging where required
checkpoint | Thermal lagging to hotpipes where required
checkpoint | Floor waste flange fitted
checkpoint | Capped Off Pressure Test 1500 KPA
checkpoint | Installers name & date works completed
textbox | Installers name
textbox | Date:
checkpoint | Tested by & date
textbox | Tested by:
textbox | Date tested:
checkpoint | Council inspector sign off and date
checklist | Consult room 2nd fix
checkpoint | Flush all water pipes before connecting fittings
checkpoint | Correct Taps And Fittings Provided
checkpoint | Silicone Applied To Fixtures Where Required
checkpoint | Check All Tap Connectors For Leaks
checkpoint | Check Traps For Leaks
checkpoint | Check All Fixtures Function Correctly
checkpoint | Check FWG wastes are clean & clear
checkpoint | Check Flanges Have Been Installed Where Required
checkpoint | Check All Soil Pipe Connections Are Connected To Drain
checkpoint | Picked Up All Left Over Material & Returned to Office
checkpoint | All your rubbish removed or in bins provided
checkpoint | Check All Hot/Cold Pipes For Correct Position
checkpoint | Temperature set point
checkpoint | Installers name & date works completed
textbox | Installers name
textbox | Date:
checkpoint | Tested by & date
textbox | Tested by:
textbox | Date tested:
checkpoint | Council inspector sign off and date
checklist | Kitchenette 1st fix
checkpoint | Cold water pipework installed
checkpoint | Hot water pipework installed
checkpoint | Thermal lagging complete
checkpoint | Wingback and waste correct setout
checkpoint | Waste pipes installed / High Temp wastes.
checkpoint | All pipework clipped and siliconed where it runs through walls
checkpoint | Check All Hot/Cold Pipes For Correct Position
checkpoint | All rubbish removed and materials back in storage
checkpoint | All pipework pressure tested
checkpoint | Check no 1st fix clashes with 2nd fix fixing screws
checkpoint | Check all nogs are installed
checkpoint | Installers name & date works completed
textbox | Installers name
textbox | Date:
checkpoint | Tested by & date
textbox | Tested by:
textbox | Date tested:
checkpoint | Council inspector sign off and date
checklist | Kitchenette 2nd fix
checkpoint | Flush all water pipes before connecting fittings
checkpoint | Correct Taps And Fittings Provided
checkpoint | Silicone Applied To Fixtures Where Required
checkpoint | Check All Tap Connectors For Leaks
checkpoint | Check Screwed Nippling In Walls For Leaks
checkpoint | Check Traps For Leaks
checkpoint | Check FWG are clean & clear
checkpoint | Check Flanges Have Been Installed Where Required
checkpoint | Check All Soil Pipe Connections Are Connected To Drain
checkpoint | Kitchen overflow working and no leaks
checkpoint | Picked Up All Left Over Material & Returned to Office
checkpoint | All your rubbish removed or in bins provided
checkpoint | Check All Hot/Cold Pipes For Correct Position
checkpoint | Temperature set point
checkpoint | Installers name & date works completed
textbox | Installers name
textbox | Date:
checkpoint | Tested by & date
textbox | Tested by:
textbox | Date tested:
checkpoint | Council inspector sign off and date