## Resources
Rich Type | Id | Warnings | type | name | values | prefix | postfix | Usage Count | User Addable | Template Name | Template Id
checklist-sectioned |  |  | checklist | External Hebel Wall |  |  |  |  | Yes | External Hebel Wall | 72c3cd83-71f9-4fb9-a420-79aa1290ce83
checkpoint-group |  |  | section | Details
checkpoint-status |  |  | checkpoint | Angle/sarkingor rab board/top hats in place
checkpoint-status |  |  | checkpoint | Hebel panels Alignment
checkpoint-status |  |  | checkpoint | Ensure Hebel power panel finish are as per the finishes shown on project drawings and elevations
checkpoint-status |  |  | checkpoint | All sarking /rad board has been installed as per manufacturers recommendations
checkpoint-status |  |  | checkpoint | Flashings are installed correctly, are continuous and free of any imperfections
checkpoint-status |  |  | checkpoint | Ensure hebel installed plumb and level with adjoining surfaces
checkpoint-status |  |  | checkpoint | Window seal cuts to be neat & consistent
checkpoint-status |  |  | checkpoint | Ensure hebel panels are in full and not cracked
checkpoint-status |  |  | checkpoint | Ensure on site routing of panels to be perfectly straight and level
checkpoint-status |  |  | checkpoint | Enure control joints have been installed in accordance with manufacturers specifications and installation guide
checkpoint-status |  |  | checkpoint | Hebel expansion joints have been installed and are consistent including slab junctions
checkpoint-status |  |  | checkpoint | Weep holes have been installed correctly and at correct heights and spacings
checkpoint-status |  |  | checkpoint | All Hebel walls line up with elements above
checkpoint-status |  |  | checkpoint | Insulation installed as per AS/BCA (party walls + external)
checkpoint-status |  |  | checkpoint | Panels finish(patches done)
checkpoint-status |  |  | checkpoint | Fire-rated caulking and sealing
checkpoint-status |  |  | checkpoint | Satisfaction and sign off from CSR inspection (Provide report to ALAND)
checklist-sectioned |  |  | checklist | Plastering & Internal Hebel |  |  |  |  | Yes | Plastering & Internal Hebel | c1ca2b10-51a7-4b58-9335-a3bb85d7df0d
checkpoint-group |  |  | section | Framing
checkpoint-status |  |  | checkpoint | All frames/studs set out correctly
checkpoint-status |  |  | checkpoint | All frames plumb and square
checkpoint-status |  |  | checkpoint | Fix to structural members
checkpoint-status |  |  | checkpoint | All window and sliding door openings are as per plan and line up with above elements.
checkpoint-status |  |  | checkpoint | Nogging all installed correctly
checkpoint-status |  |  | checkpoint | Plywood installed to all wet areas to adaptable units
checkpoint-status |  |  | checkpoint | Door frames fixing
checkpoint-status |  |  | checkpoint | Studco/Rondo Supplier inspection (Provide report to ALAND)
checkpoint-group |  |  | section | Internal Hebel wall
checkpoint-status |  |  | checkpoint | Angle/sarking/top hats in place
checkpoint-status |  |  | checkpoint | Hebel panels Alignment
checkpoint-status |  |  | checkpoint | Ensure hebel installed plumb and level with adjoining surfaces
checkpoint-status |  |  | checkpoint | Ensure hebel panels are in full and not cracked
checkpoint-status |  |  | checkpoint | Enure control joints have been installed in accordance with manufacturers specifications and installation guide
checkpoint-status |  |  | checkpoint | Hebel expansion joints have been installed and are consistent including slab junctions
checkpoint-status |  |  | checkpoint | Insulation installed as per AS/BCA (party walls + external)
checkpoint-status |  |  | checkpoint | Panels finish(patches done)
checkpoint-status |  |  | checkpoint | Fire-rated caulking and sealing
checkpoint-status |  |  | checkpoint | Satisfaction and sign off from CSR inspection (Provide report to ALAND)
checkpoint-group |  |  | section | Plasterboard for Walls
checkpoint-status |  |  | checkpoint | Ply nogging
checkpoint-status |  |  | checkpoint | Rough-in sign off
checkpoint-status |  |  | checkpoint | Insulation installed as per AS/BCA
checkpoint-status |  |  | checkpoint | Correct type of plasterboards and thickness installed as per wall details, project drawings and BCA requirements
checkpoint-status |  |  | checkpoint | Villaboard to wet areas ONLY
checkpoint-status |  |  | checkpoint | Plasterboard Lining to be installed at full height (leaving Gaps is not allowed especially in lobbies/common areas)
checkpoint-group |  |  | section | Plasterboard for Ceiling
checkpoint-status |  |  | checkpoint | Confirm Ceiling height
checkpoint-status |  |  | checkpoint | Confirm Access panel location
checkpoint-status |  |  | checkpoint | Ceiling frame work
checkpoint-status |  |  | checkpoint | Ceiling bulkheads where required
checkpoint-status |  |  | checkpoint | Pelmets (use of MDF only)
checkpoint-status |  |  | checkpoint | Ceiling insulation as per AS/BCA
checkpoint-status |  |  | checkpoint | Correct type of plasterboards and thickness installed as per wall details, project drawings and BCA requirements
checkpoint-status |  |  | checkpoint | Villaboard to wet areas ONLY
checkpoint-status |  |  | checkpoint | Ceiling plasterboard Lining
checkpoint-group |  |  | section | Setting & Sanding
checkpoint-status |  |  | checkpoint | Angle /LB/P50 install
checkpoint-status |  |  | checkpoint | First coat setting
checkpoint-status |  |  | checkpoint | Second coat setting
checkpoint-status |  |  | checkpoint | Final coat setting
checkpoint-status |  |  | checkpoint | Sanding
checkpoint-status |  |  | checkpoint | patching
checkpoint-status |  |  | checkpoint | Defects
checkpoint-status |  |  | checkpoint | Final Inspection