## zres_siteapp_NEW
Id | Type | Name | Values | Prompting Name | Postfix | Resource Id
4fd5e986-db36-4e90-a338-c7d6f55ac51c | checklist | DN1210-020-001 ITP Kerb & Channel | itp | DN1210-020-001 ITP Kerb & Channel
0c8c6f82-2e9f-4692-9ac5-2b7e9c8e34cb | section | SECTION 3 – PRE-CONSTRUCTION HOLD POINTS - MATERIAL, PERSONELL & THIRD PARTY APPROVALS
e6daf850-0de4-4c7c-8439-9f111b5921f9 | checkpoint | 3.1.1 - Crushing Resistance
fe9c9d3b-fe16-554b-9262-621494ab0e27 | note | Detail - NZS4407:2015, Test 3.10 - The Crushing Resistance of Coarse Aggregate Under a Specified Load
3a59e58a-abd0-590c-863e-2d833cad9b18 | note | Acceptance / Conformance Criteria - < 10% fines passing 2.36mm under a load of minimum of 100kN
f0fbfd8c-e6ab-5e21-9d87-a5b120d43366 | note | Standard / Specification - NZS4407:2015 Test 3.10
5cf202d9-cbb3-5cb1-8ab6-6c45a8262414 | note | Verifying Document - IANZ Accredited Report
900ca516-8685-5424-84f6-0c40bb353566 | note | Testing Quantity Required (based from schedule qtys) - 1 Test Per Material, Per Source
11300c42-b16a-5543-9c6f-9f4bf35e16e4 | note | ○ Results to Engineer 2 wks before importing
653dd3e9-33f7-5b92-8ef3-3bfd69e999a4 | note | Verification Activity: Activity - HP
09a41b47-f8fb-5320-bb0a-4109947acb65 | note | Verification Activity: By - ENG
8c056dcb-07b9-4bf6-bcb0-4d1751525de9 | signoff | AUTHORITY HOLDPOINT
3635f740-3ec0-478b-bd95-ccce79be368b | checkpoint | 3.1.2 - Weathering Resistance
37f53d1a-004c-5886-bacb-84417064e3c4 | note | Detail - NZS4407:2015, Test 3.11 - The Weathering Quality Index of Coarse Aggregate
31847e01-5228-5e92-aec0-82e737046507 | note | Acceptance / Conformance Criteria - AA, AB, AC, BA, BB or CA
3b2300d7-7225-5656-a9c0-40fa5cfbdb65 | note | Standard / Specification - NZS4407:2015, Test 3.11
1cedcc4d-9e71-528b-b1bf-caa3f78aa872 | note | Verifying Document - IANZ Accredited Report
affcb6ff-46b3-5ef5-81f4-9c3595ac2c95 | note | Testing Quantity Required (based from schedule qtys) - 1 Test Per Material, Per Source
2d915f99-8563-5737-a6e6-9d44cd471a5a | note | ○ Results to Engineer 2 wks before importing
bddd146b-96a6-54fd-90b4-a0a8785c694e | note | Verification Activity: Activity - HP
17e2a53d-062d-5d4a-878c-3be732d2b3d8 | note | Verification Activity: By - ENG
9e37c1c0-1d6e-4b8e-97ce-f8612ff53ca3 | signoff | AUTHORITY HOLDPOINT
69cd36bf-d8af-43d0-aa0d-03c9a12ba9d4 | checkpoint | 3.1.3 - Particle Size Distribution
0b5975ca-dd29-5cc9-8ee3-72339b3ebb88 | note | Detail - NZS4407:2015, Test 3.8.1 - Particle Size Distribution
6e2d41be-7e9a-5682-b969-5cf65db2d639 | note | Acceptance / Conformance Criteria - Fitting within standard AP40 grading curve
f62fea29-cd16-572a-b65d-3df99a924ced | note | Standard / Specification - NZS4407:2015 Test 3.8.1
aa274350-c62a-550a-a2a6-332146a45baa | note | Verifying Document - IANZ Accredited Report
ce91096c-25d0-53da-9ccf-c2aea4d5b37f | note | Testing Quantity Required (based from schedule qtys) - Stockpile Size (m3):
663ed0bc-e0c6-50ad-80d2-b5e4c301411c | note | ○ 0-400 - 2 tests
8f30bb1f-73d9-53ca-a35c-4050662233de | note | ○ 400-1,500 - 3 tests
3e2a3206-0d55-5430-bd8d-5588f097db2a | note | ○ 1,500-4,000 - 4 tests
ee7385c9-97b2-5141-8fba-90b38a1909f6 | note | ○ >4,000 - 1 test for each additional 1,000m3
139e0ff4-1a4f-525c-8aba-e6ce608fdcd6 | note | – Results to Engineer 2 wks before importing
7b7dfcbf-8364-571f-be9d-16a2d7312142 | note | Verification Activity: Activity - HP
8fde49c1-4836-55e8-a91f-38d3d132ef94 | note | Verification Activity: By - ENG
b389de57-8a92-4e81-bd4f-2b35ab4c41ab | signoff | AUTHORITY HOLDPOINT
d850adc1-ca28-4c76-a66f-2c6058bdbe86 | section | SECTION 4 – KERB & CHANNEL PREPARATION - INCLUDED IN PAVEMENT ITP
458b59b3-5dc8-46fc-8bf2-7a807b0fd6dc | checkpoint | 4.1.1 - Pre-pour inspection
9755bf20-49b8-5721-8b06-b41adba87fef | note | Detail - Subcontractor string line to be checked by Site Engineer to ensure horizontal and vertical smooth transition and to ensure the channels flow towards the catchpits
33fdb29d-e2df-566e-8344-8e2f2b0460c6 | note | Acceptance / Conformance Criteria - Tolerances are
51be7d69-3396-5744-91e0-84158c538c45 | note | ○ +/-5 mm variance to vertical design setout
b3f77e95-eebe-5146-87e5-73f5a078da45 | note | ○ +/- 10mm variance to horizontal design setout
c32e70cd-6bd4-55f4-8ecc-46d77c20ae4f | note | ○ The deviation from a 4.0m straight edge shall not exceed 3.0mm.
82430e7d-ca05-5dec-9e26-af7dab0fdcdb | note | Standard / Specification - PS21.7.6
60d1d25d-afa0-551a-a860-e55620f0a864 | note | Verifying Document - Kerb construction record
5eb7e41d-96b4-57eb-b43f-6c948a57a88b | note | Testing Quantity Required (based from schedule qtys) - Before every pour
c06e007f-87b9-522b-b507-f7921b4e5bcf | note | Verification Activity: Activity - I
80611284-b782-538b-b4d0-ed687a89d98d | note | Verification Activity: By - SE
61583889-ff60-4d70-ace6-88048506e3c3 | checkpoint | 4.1.2 - Concrete
508927a4-0206-5bb7-8a76-8b9d5c98c93b | note | Detail - 17.5 Mpa Concrete
a6ec2ca8-b9ff-5d16-a6b2-cd16311bf0e6 | note | Acceptance / Conformance Criteria - Delivery Dockets
a89c499f-f350-560d-a865-408c59aa6616 | note | Standard / Specification - PS 26.7.3
ff160c9b-ff66-5bfd-b0b7-57495e6d663c | note | Verifying Document - Concrete Delivery dockets and concrete test results
7f78aea1-761e-5585-8c6d-5094378604a6 | note | Testing Quantity Required (based from schedule qtys) - During construction - Every pour
83c2ef25-ec80-5103-9d65-3e77dfbaa01c | note | Verification Activity: Activity - I
42247d7d-2129-5705-bb72-d9a25983f524 | note | Verification Activity: By - SE
06314508-255d-407f-bcaf-c1bd4e6b44c5 | checkpoint | 4.1.3 - Control Joint
e1fe74aa-b47e-53fb-9c59-a99276b0e90d | note | Detail - Control joints must be formed while concrete is still wet using trowel with maximum spacing of 3.0m.
cb47c201-dbba-5b9d-832d-6d47f1428e10 | note | Acceptance / Conformance Criteria - Control joints must be formed while concrete is still wet using trowel with maximum spacing of 3.0m.
051b6944-7eca-527f-9cd6-35243d7afd00 | note | Standard / Specification - PS 27.4.5
c9dda678-9220-5460-b2c6-58d1bc87d0d5 | note | Verifying Document - Post Pour Checksheet
1c2a46c3-3a74-5b26-bcbe-630939c044e0 | note | Testing Quantity Required (based from schedule qtys) - After pour
d384c3c2-53f3-510f-9150-208ba5e2b660 | note | Verification Activity: Activity - I
3da6e281-ce68-51a2-a061-a46b2a5cceba | note | Verification Activity: By - SE
e5d04f56-ce48-49bc-a87f-d05ff8f2e4ef | checkpoint | 4.1.4 - Final Finish
780256d8-db30-5cb0-82c7-b52424108445 | note | Detail - Slip form kerb and channel
cd03d3d7-4ea2-503b-90ee-e75fea89d35d | note | Acceptance / Conformance Criteria - Slip form kerb and channel
bcf8bc5c-a218-552a-a894-1a1650f3434b | note | Standard / Specification - PS 26.7.3
669d0b43-8c9c-58e2-bd5f-5891336d4183 | note | Verifying Document - Post Pour Checksheet
cfa21740-eada-57ed-b293-d8a464f04718 | note | Testing Quantity Required (based from schedule qtys) - After pour
e0aa7daf-ff83-5315-8f53-dc071d425427 | note | Verification Activity: Activity - I
42fd8519-32e2-5ede-80ed-845472b8bcdd | note | Verification Activity: By - SE
703f457c-49d2-480a-bbf7-26af5ea32494 | section | SECTION 5 - POST CONSTRUCTION (FINAL INSPECTION AND HANDOVER)
12f9f48f-ccf7-4a28-ac8b-46ac2ce74fa1 | checkpoint | 5.1 - Final Inspection
46337664-cb68-5ea3-bf6f-f63b21bd5fe4 | note | Detail - Final inspection of all concrete work.
c298b2f2-696b-5c49-b594-e4ad975a1d5e | note | Acceptance / Conformance Criteria - All works meet project specifications and standards.
147cc2f9-fedb-54c6-8506-88cc9c394e18 | note | Standard / Specification - NZTA P39: 2013
be62610a-1221-58b1-a79e-34c19f9d4cc5 | note | Verifying Document - Final inspection report
84e161fe-ed72-5264-bdc9-e508d35de70f | note | Testing Quantity Required (based from schedule qtys) - 100% of works
270346be-0ac3-5660-8094-3653720ad5d9 | note | Verification Activity: Activity - HP
6ddcd574-d507-5609-b061-ddffe63ff56f | note | Verification Activity: By - ENG
295e872d-23f6-4f19-82f7-cd729a960a9c | signoff | AUTHORITY HOLDPOINT
9200ad16-aabd-4f51-855d-df164986a044 | checkpoint | 5.2 - As-Builts
90ce837b-56ec-5b21-9af8-1696ce1625e4 | note | Detail - Final inspection of all concrete work.
b368dbb0-3f98-559a-b157-d6adf58767c1 | note | Acceptance / Conformance Criteria - All works meet project specifications and standards.
52b2ec10-4947-5554-bbc4-031484719bbd | note | Standard / Specification - PS 16.7.6
00ce4584-e404-5950-89b5-cbf336e2c1b0 | note | Verifying Document - Redpen markups
715f47ba-c339-5891-886a-ae09fc60031d | note | Testing Quantity Required (based from schedule qtys) - Completion of works
4e271cda-52ad-5fcf-91e5-cc88e1b0a2b5 | note | Verification Activity: Activity - D
79eae1ca-5883-5d72-b4c3-1422a33d7c7a | note | Verification Activity: By - SV
1096c77c-a064-4e72-9ee0-5dc5ee7ec464 | checkpoint | Client Final Inspection - the signature below verifies that this ITP has been completed in accordance with the Specifications and verifies lot compliance.
d14d904b-19df-57a1-bc2f-9c5cc1080f91 | textbox | Contractor's Rep Name:
618f7d6b-a1a6-52cb-88c8-f787041c7896 | textbox | Engineer's Rep. Name:
f20c5675-16c5-5bae-a7c9-303d39bfe8e3 | date | Date:
7c4e652c-861e-48b2-bb70-716fcc50a64b | signoff | Add Signature
c6f424fc-909f-44de-b081-cf32ac6b571a | checklist | DN1210-020-002 ITP Shared Paths, Maintenance Pads & Traffic Islands | itp | DN1210-020-002 ITP Shared Paths, Maintenance Pads & Traffic Islands
3692138c-96a8-459c-8137-a3fde6cb20e5 | section | SECTION 1 – PRE-CONSTRUCTION HOLD POINTS - MATERIAL, PERSONELL & THIRD PARTY APPROVALS
1d798aca-fdad-4e86-b153-4b97527b189e | checkpoint | 1.1.1 - Crushing Resistance
4619ffca-54e6-54b8-ad78-7057dff4d671 | note | Detail - NZS4407:2015, Test 3.10 - The Crushing Resistance of Coarse Aggregate Under a Specified Load
b452037e-f520-5761-8879-46274e27ad44 | note | Acceptance / Conformance Criteria - >100KN
f35102fe-161d-51e2-9506-a3221361f5f8 | note | Standard / Specification - NZS4407:2015 Test 3.10
29dee9be-7e1f-56cf-8ab8-b1c4eccce982 | note | Verifying Document - IANZ Accredited Report
e0076496-c257-5222-a562-8775b50a0c16 | note | Testing Quantity Required (based from schedule qtys) - 1 Test Per Material, Per Source
6974cd1c-d4e3-5105-8364-e11871d78707 | note | ○ Results to Engineer 2 wks before importing
4fb930b4-ce93-5c53-971a-444d3fee86cf | note | Verification Activity: Activity - HP
18b1b6c4-1a84-5bc4-aa6e-3b924991d7cc | note | Verification Activity: By - ENG
92ad212a-2867-43ac-aee8-115d271e255b | signoff | AUTHORITY HOLDPOINT
40a8404a-40bc-4206-97ee-0b203424b7f0 | checkpoint | 1.1.2 - Soaked CBR
9853980c-2d99-5db8-8735-df9b8bcaab78 | note | Detail - NZS4407:2015, Test 3.15 The California Bearing Ratio (CBR)
d02f45c2-8601-5ffc-92a3-22679fafcfa6 | note | Acceptance / Conformance Criteria - Minimum soaked CBR of 25%
889a02f5-f152-5ff3-b06c-2e434956e457 | note | Standard / Specification - NZS4407:2015 Test 3.15
6adecfa7-49e2-55d1-9b9d-efc6d9b3b481 | note | Verifying Document - IANZ Accredited Report
555fdc0e-519d-5eed-a3ff-86a5ec41e8fd | note | Testing Quantity Required (based from schedule qtys) - 1 Test Per Material, Per Source
e41c4a2f-bc3a-5ff1-b9ec-1e9b55844a2b | note | ○ Results to Engineer 2 wks before importing
0e549f2f-5479-5533-84de-c75f52da4f2a | note | Verification Activity: Activity - HP
d84e32af-f7d3-53ce-8ec5-70233a70d0cf | note | Verification Activity: By - ENG
14479391-3d0e-4a44-8f95-a7b8d9418671 | signoff | AUTHORITY HOLDPOINT
446204cd-6d95-426c-bad9-97450daf8a8d | checkpoint | 1.1.3 - Weathering Resistance
ec31ece6-a527-5e51-958e-99589149bdb9 | note | Detail - NZS4407:2015, Test 3.11 - The Weathering Quality Index of Coarse Aggregate
4e330acd-6897-5de9-847f-ddae8d6d08b6 | note | Acceptance / Conformance Criteria - CA or better
659deeca-e1e5-549a-a1fb-93f139a59185 | note | Standard / Specification - NZS4407:2015, Test 3.11
3138626d-2f05-5282-895b-9560cb5de774 | note | Verifying Document - IANZ Accredited Report
8a147be7-026b-5297-a023-725029c91274 | note | Testing Quantity Required (based from schedule qtys) - 1 Test Per Material, Per Source
a11909c8-0560-5e76-a064-449f8dec7d02 | note | ○ Results to Engineer 2 wks before importing
bb2e041e-71f8-5511-8907-1f260698c9db | note | Verification Activity: Activity - HP
70361cab-e491-5ed4-a03a-3b9b13826177 | note | Verification Activity: By - ENG
176b05fa-a1c1-4970-ac82-4f463d595edd | signoff | AUTHORITY HOLDPOINT
157c3e23-df56-42af-ba87-77f2df86ef95 | checkpoint | 1.1.4 - Particle Size Distribution
f35baf9d-ab72-5eaa-a7a3-cde2a8ba107d | note | Detail - NZS4407:2015, Test 3.8.1 - Particle Size Distribution
e87bab87-458f-5c24-9ea3-2932253304fe | note | Acceptance / Conformance Criteria - Sieve Size ¦¦ % Passing
ea0c62e4-c661-5748-a972-e7a90fce7a3c | note | 63.0mm ¦¦ 100% passing
6b839a4d-27a0-5a88-8cc0-9e2e77fcab74 | note | 37.5mm ¦¦ 68-90% passing
cd2f959a-939e-5541-9d53-4bee115caa12 | note | 19.0mm ¦¦ 42-76% passing
1d6d16b9-5168-5c87-84f1-dde78ea4e88d | note | 9.5mm ¦¦ 26-58% passing
195d4e69-ad2e-5cba-93fd-be70b137d1e3 | note | 4.75mm ¦¦ 16-44% passing
4a367762-8bc9-556a-92df-b987b5ef8604 | note | 2.36mm ¦¦ 10-33% passing
aa622ff9-8831-56c0-ae52-0b267cbf3cf7 | note | 1.18mm ¦¦ 6-24% passing
30fef4f0-1c59-5c81-9091-c436a436cdea | note | 0.425mm ¦¦ 3-14% passing
8f11645e-29c1-5b2b-80e5-786c2f0941ce | note | 0.075mm ¦¦ 1-6% passing
069af935-aab2-54c9-8250-24d84c3c11a7 | note | Standard / Specification - NZS4407:2015 Test 3.8.1
b93bc630-e854-50e5-8a98-ea4bbb78d93e | note | Verifying Document - IANZ Accredited Report
4ee0c1e9-7b41-5bf8-9952-8b284bf8f70e | note | Testing Quantity Required (based from schedule qtys) - Stockpile Size (m3):
2a12c00d-6b08-5df5-be6b-6590c923c0c7 | note | ○ 0-400 - 2 tests
7216a228-d978-5aaa-8e58-5807662ad023 | note | ○ 400-1,500 - 3 tests
9d0ed928-9884-596f-8921-b631f19eabdc | note | ○ 1,500-4,000 - 4 tests
4d715870-0375-5b30-8b98-9e7797e5a5ca | note | ○ >4,000 - 1 test for each additional 1,000m3
e6cd6c43-22ed-5c73-85ec-f554544d0ef7 | note | – Results to Engineer 2 wks before importing
5f1f1197-2ba0-57e8-ba1f-c78194678543 | note | Verification Activity: Activity - HP
e237bfa2-9b4f-5cb2-b9d9-4a51cbc7c9c9 | note | Verification Activity: By - ENG
611e525a-035b-4423-9783-7d7ffa82d113 | signoff | AUTHORITY HOLDPOINT
d3aeaca3-219c-4f56-b49f-543b79980418 | checkpoint | 1.1.5 - Maximum Dry Density and Optimum Water Content
05aee957-3d9f-5a5f-93a1-342337984bca | note | Detail - NZS4402:1986, Test 4.1.2 - Heavy Compaction Test
c2212c80-bb58-54f0-b097-adc12e0220a4 | note | Acceptance / Conformance Criteria - Report Value Only
0294e485-5d51-5bb3-b90e-0078389f38ff | note | Standard / Specification - NZS4402:1986 Test 4.1.2
83d02e8e-6e71-5f36-baa9-4cf6f58a2419 | note | Verifying Document - IANZ Accredited Report
91d50116-3cc7-5478-9e76-de81b9ee6366 | note | Testing Quantity Required (based from schedule qtys) - 1 Test Per Material, PerSource
e05fb3a9-d0bc-5d5a-81f3-286b75451946 | note | Verification Activity: Activity - HP
a83da929-d0c9-5c46-b608-ac8390885ebf | note | Verification Activity: By - ENG
9a7aadd3-fced-4da6-a4b6-1c331ab19621 | signoff | AUTHORITY HOLDPOINT
a6c29d1f-b7b3-4020-8634-f4cb290ceeec | checkpoint | 1.1.6 - Sand Equivalent
a81b2c58-675b-51b0-a3e2-378e7079e0f6 | note | Detail - NZS4407:2015, Test 3.6 Sand Equivalent
1a473bd1-1d90-54a8-86a6-bbcf896f2b41 | note | Acceptance / Conformance Criteria - >25
f2518fbe-587d-5e2b-9e82-e7e585e35764 | note | Standard / Specification - NZS4407:2015 Test 3.6
429fb2a1-6ce9-5c05-a227-b3c2fe95baca | note | Verifying Document - IANZ Accredited Report
f9c2d81b-f1f8-5da2-9d1f-8588db1b2432 | note | Testing Quantity Required (based from schedule qtys) - 1 Test Per Material, Per Source
ffd30849-ee3e-58e7-b70b-e0796f04804e | note | ○ Results to Engineer 2 wks before importing
c627426e-4d5b-5cff-a4fb-d0b1c11379dc | note | Verification Activity: Activity - HP
3d321dc0-5b8b-5d00-917a-2c81ef684648 | note | Verification Activity: By - ENG
10455672-7420-48dc-a8de-f3e603e9af02 | signoff | AUTHORITY HOLDPOINT
e1818c7f-2325-49e9-879f-9222d3915201 | checkpoint | 1.1.7 - Clay Index
4e325b0c-98b5-5a94-8359-59916cce0e22 | note | Detail - NZS4407:2015, Test 3.5 - Clay Index Test Report
39fc1f67-8109-5688-bb77-6e61245b2b91 | note | Acceptance / Conformance Criteria - Report Value Only
f44f7475-ec5d-5cf2-a74e-866213ddd1bc | note | Standard / Specification - NZS4407:2015 Test 3.5
c57caaf5-709d-52dc-8bc1-6f61d526c5ea | note | Verifying Document - IANZ Accredited Report
b78c3984-ad13-5b02-8061-569d8917b8a5 | note | Testing Quantity Required (based from schedule qtys) - 1 Test Per Material, Per Source
e38944a3-8620-5523-9ea7-0c5eb83e3e34 | note | ○ Results to Engineer 2 wksbefore importing
e9432655-35da-51aa-8779-337df359bcd7 | note | Verification Activity: Activity - HP
4f61f101-4647-5e56-8946-3c55ff124909 | note | Verification Activity: By - ENG
e60f74f9-a64b-44f8-ab66-665565d4023d | signoff | AUTHORITY HOLDPOINT
ffe1b2c7-0001-48e8-936a-db4a04de3537 | checkpoint | 1.2.1 - Crushing Resistance
5e7dc93a-4824-51e1-99a6-a9cd82332886 | note | Detail - NZS4407:2015, Test 3.10 - The Crushing Resistance of Coarse Aggregate Under a Specified Load
b46ee7e5-d30c-506a-849d-82ba29715575 | note | Acceptance / Conformance Criteria - >100KN Minimum
7b6475b9-420d-52d4-9bcf-3e7929c3a2ae | note | Standard / Specification - NZS4407:2015 Test 3.10
fcaba796-5a1f-5148-b085-de3b17d8b119 | note | Verifying Document - IANZ Accredited Report
b94a02dc-7a0a-548f-bbb7-db86e6f468df | note | Testing Quantity Required (based from schedule qtys) - 1 Test Per Material, Per Source
f0d04de1-a3bc-57e2-b9d2-26587b36f315 | note | ○ Results to Engineer 2 wks before importing
d3dd315b-6b3a-5161-95c0-20bc3f0cac31 | note | Verification Activity: Activity - HP
5d852471-9bbd-5182-a444-25b96e4620e4 | note | Verification Activity: By - ENG
2814329d-7d6b-4fe0-b401-b5610814834e | signoff | AUTHORITY HOLDPOINT
a4610c5b-a104-4e08-a941-2b86dec9d654 | checkpoint | 1.2.2 - Soaked CBR
ff1e4bec-a4f2-508d-9798-40761dbba053 | note | Detail - NZS4407:2015, Test 3.15 The California Bearing Ratio (CBR)
38c8f081-5a23-5a54-934e-9e7f62a5e22b | note | Acceptance / Conformance Criteria - Minimum soaked CBR of 25%
3f2f1842-76db-5d0f-95f7-d7fa176138f1 | note | Standard / Specification - NZS4407:2015 Test 3.15
4c772b43-8181-528f-90e0-d587cd82a2ce | note | Verifying Document - IANZ Accredited Report
309dfcdc-f3b4-5562-ba57-b2a892517ae2 | note | Testing Quantity Required (based from schedule qtys) - 1 Test Per Material, Per Source
33e75093-962c-52b0-9d3a-68dc18776f4d | note | ○ Results to Engineer 2 wks before importing
c457fe84-541f-54b2-98f6-401783664311 | note | Verification Activity: Activity - HP
66093549-d337-5499-b376-e3572c6163c0 | note | Verification Activity: By - ENG
25f40c6e-6bcf-4fc8-8862-1afe0c3167ad | signoff | AUTHORITY HOLDPOINT
1eb671c1-040f-4d95-b2c5-95c127788986 | checkpoint | 1.2.3 - Weathering Resistance
4b85dad2-41c5-52e0-be8c-1cff90a63335 | note | Detail - NZS4407:2015, Test 3.11 - The Weathering Quality Index of Coarse Aggregate
c72690ee-63bd-5bbb-9c02-750a01675db7 | note | Acceptance / Conformance Criteria - CA or better
b7afbd6b-14c0-5697-828e-bef0324352d4 | note | Standard / Specification - NZS4407:2015, Test 3.11
fc02d181-afff-51f6-8cf5-3b18a3d1b893 | note | Verifying Document - IANZ Accredited Report
9dd9504e-c922-5549-bccd-f404925b34a5 | note | Testing Quantity Required (based from schedule qtys) - 1 Test Per Material, Per Source
1e440f1c-fea3-5987-bf79-df4f05d2c59f | note | ○ Results to Engineer 2 wks before importing
2f744791-197c-596f-b70e-ee0519510adc | note | Verification Activity: Activity - HP
e23e8a2d-925b-5f4c-8c16-f006adbdd4eb | note | Verification Activity: By - ENG
294246ed-2105-4481-b552-24a48cb79d6b | signoff | AUTHORITY HOLDPOINT
b6aa7bf4-5cec-4c53-86ab-b98cf15d9233 | checkpoint | 1.2.4 - Particle Size Distribution
c46a086e-3282-5b82-bd62-37eb9206a090 | note | Detail - NZS4407:2015, Test 3.8.1 - Particle Size Distribution
7b1b1431-d7a1-5d16-8392-708f9dd92c33 | note | Acceptance / Conformance Criteria - Sieve Size ¦¦ % Passing
1b149671-6205-59e0-8815-8c0b74c5aa9d | note | 37.5mm ¦¦ 100% passing
32d15221-17a7-58c9-9d3d-f8e3342d54a7 | note | 19.0mm ¦¦ 60-75% passing
f020c1f5-6071-5b04-a113-57addbdb8146 | note | 9.5mm ¦¦ 37-50% passing
924ec757-1fd5-5dc2-ad38-7f0b9b4f0edc | note | 4.75mm ¦¦ 20-35% passing
b66b9463-1cb4-537c-a4e3-69b8344ef60d | note | 2.36mm ¦¦ 12-28% passing
fdef56a7-6395-599c-9a3f-07a80cb509f1 | note | 1.18mm ¦¦ 9-20% passing
0671285d-c948-52b2-923d-13ee68b9dd6b | note | 0.600mm ¦¦ 7-12% Passing
338390db-ee12-513f-9a31-6d417e099cbc | note | 0.300mm ¦¦ 3-10% Passing
1f0926f9-0b3b-54d3-86d0-f65a03c77c45 | note | 0.150mm ¦¦ 0-5% passing
bab1cc18-554a-518f-b779-eb5374751e73 | note | 0.075mm ¦¦ 0-5% passing
aa4d02d8-6614-5fd9-9b90-d5b97d8136a7 | note | Standard / Specification - NZS4407:2015 Test 3.8.1
bd474bdf-db10-5cb8-8aa2-4584859878b0 | note | Verifying Document - IANZ Accredited Report
f53d66db-3524-52b5-8b2b-f3005f33f7a9 | note | Testing Quantity Required (based from schedule qtys) - Stockpile Size (m3):
007be748-b3f1-5c03-8371-db41237cf461 | note | ○ 0-400 - 2 tests
380da09a-952e-53db-9d86-b309e22dab32 | note | ○ 400-1,500 - 3 tests
3935c69e-cdd4-57af-8ba7-9a57e9b0d3cc | note | ○ 1,500-4,000 - 4 tests
343c0ada-d1d5-5c57-91b3-05cdb6998ed6 | note | ○ >4,000 - 1 test for each additional 1,000m3
ea7cc390-0392-5d68-82f9-617d5c86945b | note | – Results to Engineer 2 wks before importing
1cea707c-8a6f-51c5-b7c9-9c4cd54452e4 | note | Verification Activity: Activity - HP
96f8b471-f2b1-5bd0-a33e-2c501f255751 | note | Verification Activity: By - ENG
20f9fd2b-7871-4078-9249-4a9adfb7df0e | signoff | AUTHORITY HOLDPOINT
ad4dbcb7-0de3-4378-9c4f-20588dc0b0c1 | checkpoint | 1.2.5 - Maximum Dry Density and Optimum Water Content
e9bb2f0d-5017-51be-9952-8c7edc5c99d1 | note | Detail - NZS4402:1986, Test 4.1.2 - Heavy Compaction Test
ad7e7154-36af-5c5b-aed3-8561a75d5e0c | note | Acceptance / Conformance Criteria - Report Value Only
ef43ea90-e924-57a7-a7df-18a6f4f6967e | note | Standard / Specification - NZS4402:1986 Test 4.1.2
b55c5a11-97e3-5df1-a3a2-c82bbce2358c | note | Verifying Document - IANZ Accredited Report
c3195efd-8b0c-54c5-83b3-7b830eabc093 | note | Testing Quantity Required (based from schedule qtys) - 1 Test Per Material, PerSource
4c235328-72c5-5e6b-b548-aa7ed0461ca4 | note | Verification Activity: Activity - HP
162924dd-9ff8-5ac0-8a83-466ad8884bac | note | Verification Activity: By - ENG
47492c3d-f393-41d2-a938-5e63ff70446a | signoff | AUTHORITY HOLDPOINT
8c4e3130-446e-4bc6-a3b7-2dd9f233ae44 | checkpoint | 1.2.6 - Plasticity Index
5b4dc68a-b20f-5154-92ea-3e5ecfa17763 | note | Detail - NZS4407:2015, Test 3.2 Cone Penetration NZS4407:2015, Test 3.4 Plasticity Index
68f5eeaa-556a-5446-9a15-fbaaa80ae1f2 | note | Acceptance / Conformance Criteria - <30, <8
fd543870-4119-50a6-be9c-3385e791865d | note | Standard / Specification - NZS4407:2015, Test 3.2
2138a299-4e09-58e6-9e14-8c1c1c96000d | note | ○ NZS4407:2015, Test 3.3
2d6e9ce1-bdd8-5152-a90f-0b83d6975ca2 | note | ○ NZS4407:2015, Test 3.4
fb8af2da-af9c-50c2-aee9-20c88ea6e710 | note | Verifying Document - IANZ Accredited Report
73ab46f9-9b22-5d08-a992-70252be0c60e | note | Testing Quantity Required (based from schedule qtys) - 1 Test Per Material, Per Source
0fd24aad-14e9-5fd3-8150-dc65c9975868 | note | ○ Results to Engineer 2 wks before importing
d0a53718-9f02-5102-893a-10847c633822 | note | Verification Activity: Activity - HP
7d57d8be-9e35-5ce3-9ae1-602d6695144d | note | Verification Activity: By - ENG
141c726a-6f81-4545-bc86-0d21c564cc07 | signoff | AUTHORITY HOLDPOINT
0c98d8a3-2021-445b-8e6a-b440fccea6f4 | checkpoint | 1.2.7 - Sand Equivalent
396ebefc-1d29-55e4-95c7-c7e8d26e0c3b | note | Detail - NZS4407:2015, Test 3.6 Sand Equivalent
25ef6dde-90a9-5994-afc8-242121d9ea68 | note | Acceptance / Conformance Criteria - >40
a7523743-02ac-5d91-8566-5b99c0822dbe | note | Standard / Specification - NZS4407:2015 Test 3.6
71b7344c-bed7-5627-a12c-2d56e0b925a4 | note | Verifying Document - IANZ Accredited Report
d582f322-ff89-527e-8c91-ff41a828f611 | note | Testing Quantity Required (based from schedule qtys) - 1 Test Per Material, Per Source
af2a5601-d171-51fb-8379-60e958d16971 | note | ○ Results to Engineer 2 wks before importing
64824af7-dec2-50ec-a5bf-d46ef687d993 | note | Verification Activity: Activity - HP
775b506d-c95e-5d3b-acb9-c96d98a849cc | note | Verification Activity: By - ENG
fe1a3ec3-8abc-4c03-9e92-d8b39d4375bc | signoff | AUTHORITY HOLDPOINT
e914ec86-78af-421e-85f3-ba00d6e5c600 | checkpoint | 1.2.8 - Clay Index
f6a97e19-6b30-5c76-976c-c1230d8b495d | note | Detail - NZS4407:2015, Test 3.5 - Clay Index Test Report
d54a4ac6-f6f9-568a-98e9-27345cb65970 | note | Acceptance / Conformance Criteria - Report Value Only
e54ae1ea-415f-5822-861a-e0d6dea7a983 | note | Standard / Specification - NZS4407:2015 Test 3.5
24514cd7-54bf-5c91-b7c8-2ccbac49fd8f | note | Verifying Document - IANZ Accredited Report
4ee64f8c-d53b-59d9-afff-d0c7d977cdb4 | note | Testing Quantity Required (based from schedule qtys) - 1 Test Per Material, Per Source
e6fcf953-07f2-5b06-b5db-647611b4c6d7 | note | ○ Results to Engineer 2 wksbefore importing
8f495c76-1b9d-5b13-a476-2d994820cd6e | note | Verification Activity: Activity - HP
5910c778-f748-5eb8-9100-4e970c557319 | note | Verification Activity: By - ENG
b4b07047-35b4-4add-b852-7de9c45eafef | signoff | AUTHORITY HOLDPOINT
a2faa7f3-880c-46ff-a254-7d53eab84aa4 | checkpoint | 1.3.1 - Crushing Resistance
f46681b8-c010-5b0a-9978-739965c04017 | note | Detail - NZS4407:2015, Test 3.10 - The Crushing Resistance of Coarse Aggregate Under a Specified Load
3a297d1b-aade-54ee-bc4c-49fbc9893d0a | note | Acceptance / Conformance Criteria - >100KN
f633c57d-78ee-5934-8078-ec3fa1537bd8 | note | Standard / Specification - NZS4407:2015 Test 3.10
ef1a9d21-e8e4-5ecf-bc34-3df5d6c69520 | note | Verifying Document - IANZ Accredited Report
45b85e40-472d-5fd0-bfa0-4e290acc339d | note | Testing Quantity Required (based from schedule qtys) - 1 Test Per Material, Per Source
4bd1cd7e-aa0b-559b-8808-27a1c17386ba | note | ○ Results to Engineer 2 wks before importing
1b78fff7-71c0-518e-bafa-86c36131623d | note | Verification Activity: Activity - HP
36232fe1-db21-5f97-bd51-b68a177193a0 | note | Verification Activity: By - ENG
28d508d2-ed0f-4223-83a5-a3fef9fc116b | signoff | AUTHORITY HOLDPOINT
10133793-6622-4c5e-9c80-6b897bd066c0 | checkpoint | 1.3.2 - Weathering Resistance
2d83bf39-680f-5413-acd2-2ca70dbbde4e | note | Detail - NZS4407:2015, Test 3.11 - The Weathering Quality Index of Coarse Aggregate
8691daea-bf86-59d6-8272-5cf69464aab1 | note | Acceptance / Conformance Criteria - AA, AB, AC, BA, BB or CA
5ecda9c3-9237-5c38-9a5b-2e260e99baca | note | Standard / Specification - NZS4407:2015, Test 3.11
0b4e787e-fc13-5d64-8469-2efe9b7b0473 | note | Verifying Document - IANZ Accredited Report
e143359a-bdd2-5fec-b563-a96d930eb732 | note | Testing Quantity Required (based from schedule qtys) - 1 Test Per Material, Per Source
9ad60cfa-dd03-514e-b309-3735ca889526 | note | ○ Results to Engineer 2 wks before importing
dde56b5b-0903-5860-b66d-6cfd87118df4 | note | Verification Activity: Activity - HP
96c06018-ddc0-5934-bc1f-7ee9008574c0 | note | Verification Activity: By - ENG
4d6b169d-37f8-423b-9ea4-0ae781206f3c | signoff | AUTHORITY HOLDPOINT
159dbfa5-2f34-427e-8a80-b8c25b4d43f5 | checkpoint | 1.3.3 - Particle Size Distribution
6419b1f9-a457-52f4-82ec-3afb5c011898 | note | Detail - NZS4407:2015, Test 3.8.1 - Particle Size Distribution
f60b9861-0704-523e-85ab-5ee325cb4ef6 | note | Acceptance / Conformance Criteria - Fitting within standard AP20 grading curve
ca30727a-db58-5f1a-a616-60d7bbf7dda2 | note | Standard / Specification - NZS4407:2015 Test 3.8.1
bdaaeeee-d8c8-564d-bc52-c9d21d8d4be5 | note | Verifying Document - IANZ Accredited Report
344e42fb-78df-5b14-a94a-80124daa14fb | note | Testing Quantity Required (based from schedule qtys) - Stockpile Size (m3):
808bbd19-c82a-5a7c-8b88-a2b5e25dfd32 | note | ○ 0-400 - 2 tests
4551bbf3-f4e6-5a67-9f73-1b2ce8e7b733 | note | ○ 400-1,500 - 3 tests
885420a5-8626-5794-bd5a-4b9d8b7089d4 | note | ○ 1,500-4,000 - 4 tests
f3b46a13-89b3-5929-adf3-e906af7ca9e0 | note | ○ >4,000 - 1 test for each additional 1,000m3
f708fc24-0771-5209-8b6f-f59bd46ed3ea | note | – Results to Engineer 2 wks before importing
b29ee523-8ef5-5792-957b-e85ef3e4028d | note | Verification Activity: Activity - HP
6b75bdef-315a-5c48-ae76-b51fd1399249 | note | Verification Activity: By - ENG
fbb05bba-2651-44d6-9a93-fba568af2cac | signoff | AUTHORITY HOLDPOINT
897634ef-0664-4d10-b350-6dbb8814bab7 | checkpoint | 1.3.4 - Maximum Dry Density and Optimum Water Content
9f11bb51-a4dc-53c4-8ff3-3408cb090a8f | note | Detail - NZS4402:1986, Test 4.1.2 - Heavy Compaction Test
1e23d068-c69e-523b-8f0b-d68081d2c614 | note | Acceptance / Conformance Criteria - Report Value Only
f9beaa05-e392-530e-8b83-5091d31f12c8 | note | Standard / Specification - NZS4402:1986 Test 4.1.2
c31d661d-3241-5f33-bffc-892cfabec121 | note | Verifying Document - IANZ Accredited Report
fb675986-d11b-5d8a-b656-baa8f660868a | note | Testing Quantity Required (based from schedule qtys) - 1 Test Per Material, PerSource
1bfc0e21-5b1c-5399-a677-8e2703c991e4 | note | Verification Activity: Activity - HP
c370c34c-82f4-5750-9d44-be49fb458780 | note | Verification Activity: By - ENG
041ee7aa-b81b-46ef-b9b4-e16f7af3974a | signoff | AUTHORITY HOLDPOINT
28168727-9e02-4e15-8f6a-734dfbcea18e | checkpoint | 1.4.1 - Sample panel (1000 x1000mm)
d9c59f67-dd67-5494-9e0f-a4fc583bdd9d | note | Detail - Contractor to provide a sample panel (1000 x1000mm) of the exposed aggregate specified finish before commencing work
257f3b34-5d7e-5325-a22a-77beef35feeb | note | Acceptance / Conformance Criteria - To NZS 3121:2015, use crushed aggregates or rounded coarse gravels for exposing. Allow a mixture of nominal 10-20mm aggregates consisting of a mixture of grey, black and brown colour tones that represent a riverbed, Autumn or Sunrise mixes. Mix design to be confirmed by the Engineer
f5dcdffb-6264-5c34-9335-50fed56f4406 | note | Standard / Specification - Project Specifications 27.4.5.e
c0eb2d91-bdc4-569e-9b7b-89f0b2494dcc | note | Verifying Document - Visual Inspection
eb8e0f53-a3dd-5fe8-a11a-e210748f9e28 | note | Testing Quantity Required (based from schedule qtys) - 1 Sample Panel
d7046495-6698-554b-898b-a2235924ff00 | note | Verification Activity: Activity - HP
176b75c2-1785-5990-bad8-e3929d80efa9 | note | Verification Activity: By - ENG
997ab9b0-af78-4421-beaa-53240c241f14 | signoff | AUTHORITY HOLDPOINT
20dd0d35-b5ce-45c1-baa5-04633b5b868f | checkpoint | 1.4.2 - Slip resistance
ae1465d7-d10e-5b6c-b17f-e01602a28e7e | note | Detail - Test sample to comply with NZBC D1/VM1, NZBC D1/AS1
9cada0b1-5845-5455-9513-9a92e70fbb03 | note | Acceptance / Conformance Criteria - Level access routes: 2.0 Slip resistance for ramps :3.14
14a074c5-7f4a-556f-ba02-dc604c7ff5cd | note | Standard / Specification - Project Specifications 27.4.5.e, AS/NZS 4586:2013
dce292db-78e1-53bb-a26a-b1cfe4f38b0d | note | Verifying Document - British Pendulums
8430b09c-74be-5c44-8d7c-a1474ca57692 | note | Testing Quantity Required (based from schedule qtys) - 1 Test
9d1d8a0c-3d2a-569e-b8b6-3ae4865c645d | note | Verification Activity: Activity - HP
c1d2cf4e-14b2-5921-b517-1410c2aebd11 | note | Verification Activity: By - ENG
db4c5227-00ed-494f-b4e5-d4583c1f4c16 | signoff | AUTHORITY HOLDPOINT
85fa58a3-ae1f-48da-8f8e-81636e24db3c | section | SECTION 2 - CONSTRUCTION - PREP GENERAL
d25a4520-7a5f-47ef-85d6-63e3b3745caf | checkpoint | 2.1.1 - Cut Subgrade Testing - Cohesive Soil Shear Vane
2f3b9c44-4219-5c4f-87bb-844a6c521b25 | note | Detail - NZ Geotechncial Society 2001 - Guideline for Hand Held Shear Vane Test
d72a9180-7b52-5527-acd0-45cfd995e037 | note | ○ This test shall be undertaken at the design subgrade level to a depth of 2-3m below the design subgrade level
9d60261d-6ba6-5d3c-8628-a0512f359502 | note | Acceptance / Conformance Criteria - Average Minimum SU: > 60kPa
125b6c75-1dc4-5887-b822-4221634e6d98 | note | ○ CBR: >7
26e77e45-91ee-5968-a13d-db57c1233bbe | note | ○ Single Test Min SU: >50kPa
99e923ab-d04a-5745-9dbb-c34bf1d1abae | note | Standard / Specification - Appendix XVIII
7edd1994-2e75-5cbf-ab91-0c0eacbf3a31 | note | Verifying Document - Shear Vane Report
f340637b-a28a-5e22-854a-62f5bc69c51d | note | Testing Quantity Required (based from schedule qtys) - 4 test per 400M2
b81a7fb9-1fcc-56b8-9553-1a007b436f7d | note | Verification Activity: Activity - I
0a3a57ae-6af3-52d7-bed3-dad52cd09089 | note | Verification Activity: By - SE
70acbdf4-ea07-48af-8fab-30f3d180821b | checkpoint | 2.1.2 - Cut Subgrade Testing - Granular Soil Scala Penetrometer
d5a5320e-85cf-52e7-a903-235d5465b7b9 | note | Detail - NZS4402:1988, Test 6.5.2 - Dynamic Cone Penetrometer
18985a8e-69da-5cea-970f-605bf50fb2ef | note | ○ Scala penetrometer testing to be undertaken instead of shear vane tests where shear vane is unable to penetrate subgrade material
953c2133-b1db-52d1-8db3-5ccc8d33f6ee | note | Acceptance / Conformance Criteria - Minimum 3 blows per 100mm penetration
7842aea1-033b-5531-b4ee-466a8543a60c | note | Standard / Specification - Appendix XVIII
ba416f88-8229-5102-9c49-edb08cfd812c | note | Verifying Document - Scala Report
a0c0b250-58c2-59f7-b5d3-384b6d91049b | note | Testing Quantity Required (based from schedule qtys) - 4 test per 400M2
d3add1d2-3f65-59a7-94b6-799dea295881 | note | Verification Activity: Activity - I
bdd1a255-9e12-5e0c-ab32-a529094c8f39 | note | Verification Activity: By - SE
27997550-870a-42c8-a3c6-bf760a3f06d4 | checkpoint | 2.1.3 - Proof Roll Subgrade
a870a0d0-e511-57e7-98e6-3d66ec98a51b | note | Detail - Visual Inspection of Proof Roll
35f1e3d8-b98f-5b04-9cce-114db751a34c | note | Acceptance / Conformance Criteria - Visual Inspection
215e5423-d3ca-51e0-971e-76361f7e0ac8 | note | Standard / Specification - Appendix XVIII
be95674b-475e-537c-9d48-0badc57783bb | note | Verifying Document - Visual Site Record
9c73410d-4b59-5701-9802-2f39f1f82ded | note | Testing Quantity Required (based from schedule qtys) - Across Finished Area
80482f35-d08d-5f88-a436-a7fd430d1896 | note | Verification Activity: Activity - I
510f9d62-23ef-5bb0-af34-ce19acddac0c | note | Verification Activity: By - SE
85703be7-f70c-4276-8add-52d7aff5e64e | checkpoint | 2.1.4 - Final Subgrade Heights
4b8f428e-a350-5ece-a85a-95674ea9c668 | note | Detail - Excavated to the required subgrade level
cb0b4692-8e0e-532f-a55d-f135ee8dd13e | note | Acceptance / Conformance Criteria - Using survey pegs as hights and placement. Measure from stringline for depth. Tolerances as follow
d3157b67-fb29-5f2d-8fda-1f66f778de1f | note | ○ Vertical: -25mm +5mm
9e41f8d0-4a6b-56e7-be4e-1abcd13ff394 | note | Standard / Specification - drawings 232735.02-WSP-DR-UDL-0405,406 -TNZ B/02: 2005
4bcc5a02-6dc1-5d34-a60f-604a9aeab8c0 | note | Verifying Document - String Check Sheet or Equivalent
fdb33dbf-b184-540f-a489-1134ee907203 | note | Testing Quantity Required (based from schedule qtys) - Every 15m
ae599e29-2a94-5e3b-b5ca-4536313e033e | note | Verification Activity: Activity - D
4c555ce5-e435-5900-be55-ffa0c043562b | note | Verification Activity: By - SE
fdc0782b-13f5-459b-937e-ebac3e897f7b | checkpoint | 2.2.1 - Stringlines or equivalent
db4e7eb9-fb46-54a6-951f-0bf79b50424d | note | Detail - Stringlines or equivalent to check finished height of surface is below 225mm.
2569a014-7e16-561f-b63d-6253b409be89 | note | Acceptance / Conformance Criteria - -0mm + 20mm
8ef44ed3-f238-57c5-b383-7806d5801430 | note | Standard / Specification - Standard
3a458e34-9465-5897-9d0f-c6dcf355e6de | note | Verifying Document - Check Sheet
0ec2e7c1-c8f6-51a4-ab03-345b76e82330 | note | Testing Quantity Required (based from schedule qtys) - 1 Set Every 20m Centres
3e201cd2-b407-5b88-8b4b-2163cfae82ec | note | ○ 1 set = 5 tests
9ab97534-7bd0-59af-844e-a62c148cfd56 | note | Verification Activity: Activity - I
a8758595-fc33-51e7-b314-926d893b9238 | note | Verification Activity: By - SE
3238bb34-0b5e-4e6d-b2ae-0ea5dc3e681b | checkpoint | 2.2.2 - Compaction - NDM
4614d7b8-ebdb-5a86-940e-4484e5ecdc13 | note | Detail - NZS4407:2015, Test 4.3 Nuclear Moisture Density Gauge (Backscatter Mode)
a3cec897-7208-537c-b77a-e83ff2932d7b | note | Acceptance / Conformance Criteria - Ave >95% of MDD
c92a67b1-3aab-5653-b226-7bd64286efeb | note | ○ Min >92% of MDD
6a9697a1-21f5-56d5-b1a1-dde16047824c | note | Standard / Specification - Standard
96d0380d-4b34-5880-9452-9acc259b6ef4 | note | Verifying Document - IANZ Accredited Report
ba7cd886-36dd-5e6a-8a58-e5ce004df881 | note | Testing Quantity Required (based from schedule qtys) - 1 set (5 tests) 1000m2
9742c0f0-7466-5d97-9c27-285f97499a50 | note | Verification Activity: Activity - I
dfa51c55-8fbd-53a2-a014-3c655f734d91 | note | Verification Activity: By - SE
a651c24f-87bb-42d9-ba98-1844c288b740 | checkpoint | 2.3.1 - Stringlines or equivalent
842cec0a-7c3e-5590-8f46-cdc170aedbc7 | note | Detail - Stringlines or equivalent to check finished height of surface is below 125mm from finished height.
be4c270c-9159-54b5-b310-7b1f447fc746 | note | Acceptance / Conformance Criteria - -0mm + 20mm
53d808f7-a4a3-577f-bd70-47fb18ebfd5a | note | Standard / Specification - Standard
09b8a216-8183-5f84-9111-4aab78032fc2 | note | Verifying Document - Check Sheet
4c14f10d-c349-5c4e-b5da-56840195dd5a | note | Testing Quantity Required (based from schedule qtys) - 1 Set Every 20m Centres
ab08153a-9400-5e39-95dd-46501bdf8236 | note | ○ 1 set = 5 tests
c0e0765a-c7e8-5730-bf1f-2d8b4e0c2625 | note | Verification Activity: Activity - I
d2418b93-ed6f-5f5a-99ff-170f72444c51 | note | Verification Activity: By - SE
628a2666-f186-4b69-99b4-4369803cc603 | checkpoint | 2.3.2 - Compaction - NDM
9c75ec1e-2ccd-5eb5-b932-1d907a42e6ed | note | Detail - NZS4407:2015, Test 4.3 Nuclear Moisture Density Gauge (Backscatter Mode)
9dc85293-3ca9-546b-b9a0-6928e563dbbe | note | Acceptance / Conformance Criteria - Ave >95% of MDD
2606d97e-bf3a-51a9-91a5-4fae8393655f | note | ○ Min >92% of MDD
483a669f-b1d2-5da7-9388-478996cdaccc | note | Standard / Specification - Standard
1dc210a6-4b0c-512b-bbe5-d4734d768aa9 | note | Verifying Document - IANZ Accredited Report
7fd78d08-74d3-5afb-8911-22cafb7d6383 | note | Testing Quantity Required (based from schedule qtys) - 1 set (5 tests) 1000m2
08ef993d-f4ce-54b0-ae73-95590233c3ba | note | Verification Activity: Activity - I
583ba1af-ed07-551a-a45b-239f29b48ab1 | note | Verification Activity: By - SE
d9e3cb8c-8b0e-443d-9446-d59bbc3faf11 | section | SECTION 3 - MAINTENANCE PADS AND SHARED PATHS
4c0287b6-6a6d-44d6-b1a3-e8d478a2e428 | checkpoint | 3.1.1 - Cut Subgrade Testing - Cohesive Soil Shear Vane
72c04df4-5078-5a79-b373-a9b396ddfe48 | note | Detail - NZ Geotechncial Society 2001 - Guideline for Hand Held Shear Vane Test
e3205afd-3e05-5c2f-9124-1c076be5972e | note | ○ This test shall be undertaken at the design subgrade level to a depth of 2-3m below the design subgrade level
d8793717-2550-512a-91f0-363c2bad13f6 | note | Acceptance / Conformance Criteria - Average Minimum SU: > 60kPa
32fd2d23-453e-5071-bbba-5ddca4ea95ba | note | ○ CBR: <7
2264d593-450e-566c-bd0e-21a77f5d2d18 | note | ○ Single Test Min SU: >50kPa
6e7c9281-963c-5df5-98cc-6a592b2308a6 | note | Standard / Specification - Appendix XVIII
caa78b12-d7d6-5aa9-8b10-30462e0fd07b | note | Verifying Document - Shear Vane Report
a8e1cd24-b708-5f71-bc97-933b09cf46f2 | note | Testing Quantity Required (based from schedule qtys) - 1 test per 100M2
83e4ef1c-a0f7-50e3-9bb8-6146dd60c713 | note | Verification Activity: Activity - I
b0727597-da1a-5d6c-91cf-eb080f4f6c3a | note | Verification Activity: By - SE
1a6336df-6cd5-4704-a8d1-288d1b697142 | checkpoint | 3.1.2 - Cut Subgrade Testing - Granular Scala Penetrometer
01837c63-b896-530a-8ff5-7498c4d6389d | note | Detail - NZS4402:1988, Test 6.5.2 - Dynamic Cone Penetrometer
d8a46197-2778-5e82-96be-1c12d13e00e9 | note | ○ Scala penetrometer testing to be undertaken instead of shear vane tests where shear vane is unable to penetrate subgrade material
458fb63e-0ec6-52f1-8f50-ba9792330b76 | note | Acceptance / Conformance Criteria - Minimum 3 blows per 100mm penetration
65a16184-1e75-588f-bcd3-bd84e5ee60d5 | note | Standard / Specification - Appendix XVIII
8828fe7f-806b-56c8-b061-53ad2c3dca1e | note | Verifying Document - Scala Report
e964d4e9-dc81-5126-94fc-a55102ab0d79 | note | Testing Quantity Required (based from schedule qtys) - 4 test per 400M2
7b49719e-9224-5d1c-baeb-cbe9c064753b | note | Verification Activity: Activity - I
9f7d02dc-73a5-5a04-8754-bdd7f34d6487 | note | Verification Activity: By - SE
1dca9d8f-e58d-475e-8c65-ab043eafc51c | checkpoint | 3.1.3 - Proof Roll Subgrade
6f20e008-b4a1-59f2-8062-64e65e58e630 | note | Detail - Visual Inspection of Proof Roll
f625f8a9-0f88-5231-8ed6-714557b51e63 | note | Acceptance / Conformance Criteria - Visual Inspection
90bcb70a-a963-5dbf-ab71-553a82121f04 | note | Standard / Specification - Appendix XVIII
84fc629b-d327-5e11-93fe-3f753fa6387c | note | Verifying Document - Visual Site Record
85a43f07-a7aa-5bdb-85b3-362d4f30821b | note | Testing Quantity Required (based from schedule qtys) - Across Finished Area
d77cc5f6-ca35-58b1-b1ab-08081f781d58 | note | Verification Activity: Activity - I
5d7481a8-692d-550c-943c-ec8a8e5e67de | note | Verification Activity: By - SE
9866e942-8363-4571-9de0-819fd88ce592 | checkpoint | 3.2.1 - Stringlines or equivalent
aa730a6a-b6cb-587e-9fb8-6a552928b829 | note | Detail - Stringlines or equivalent to check finished height of surface 225mm Below From Finish Height
92b3557a-5e02-5465-ac76-3ecdd88b9d15 | note | Acceptance / Conformance Criteria - -0mm + 20mm
557953a4-e63d-5b3b-8fba-66993e32a707 | note | Standard / Specification - Standard
0570d856-ffaa-5125-8ffd-a5a294e8d0f7 | note | Verifying Document - Check Sheet
3d7552ea-dd73-5983-b7bc-20c660020025 | note | Testing Quantity Required (based from schedule qtys) - 1 Set Every 20m Centres
94e29bad-e759-595e-b8a7-32335ad44164 | note | ○ 1 set = 5 tests
b68e5cf8-72ca-5203-9716-5435574d9d0f | note | Verification Activity: Activity - I
3257e526-e8d8-5e8a-ae02-e5bc8311035a | note | Verification Activity: By - SE
9ae09d81-ea76-4be2-82ae-a0b8cc1a9fc8 | checkpoint | 3.2.2 - Compaction - Clegg Hammer
03b62280-7f02-5ec3-92dc-128828eba795 | note | Detail - ASTM D5874-16:2016 Clegg Hammer Testing
f50bb3a0-b31d-5c6d-a1d8-9bbcf62690f1 | note | Acceptance / Conformance Criteria - Min CIV 18
ae885d8c-446b-5f5d-b6af-e40e0bd5cc20 | note | ○ Ave CIV 20
b29caf3e-3d2f-55c0-9a67-dc28fd283c0f | note | Standard / Specification - Appendix XVIII
01cdd487-371b-5426-989a-df7016ee0ae6 | note | Verifying Document - Clegg Hammer Report
7685c8ac-4fc0-51ef-bb4b-252138a85a30 | note | Testing Quantity Required (based from schedule qtys) - 1 set (5 tests per 5x5m grid) per 1000m2 of placed per area worked each day, per lift
cf9b5d43-6f43-5adc-834a-f4771477e4d0 | note | Verification Activity: Activity - I
f9a6dcc9-0c26-5ec4-9bac-863553988f5f | note | Verification Activity: By - SE
b208a383-643b-412c-8284-a949c048e932 | checkpoint | 3.2.3 - Compaction - NDM
21510923-897f-5844-965c-90446c81b6ff | note | Detail - NZS4407:2015, Test 4.3 Nuclear Moisture Density Gauge (Backscatter Mode)
56a15cc6-d5be-5400-befb-c283139861f8 | note | Acceptance / Conformance Criteria - Ave >95% of MDD
1727149f-bbeb-5151-9d85-50ed2f29c921 | note | ○ Min >92% of MDD
6058fab9-8778-59c4-af5c-41fa04c94cda | note | Standard / Specification - Standard
8eff1124-4436-5a9f-9520-a49b373c2e39 | note | Verifying Document - IANZ Accredited Report
f1efed7a-f913-52a0-b79e-5b298c3918e4 | note | Testing Quantity Required (based from schedule qtys) - 1 set (5 tests) per 400mm lift (every 2nd lift) of fill per 1000m2 of placed
0bed155f-a0ac-5e04-90e0-edfa181235d8 | note | Verification Activity: Activity - I
8a6e8c27-77f9-5916-900a-f8b87971f57d | note | Verification Activity: By - SE
9f33fd73-c604-4ed5-a4b5-31bba61d0595 | checkpoint | 3.3.1 - Stringlines or equivalent
307dbc96-3a1c-5118-9548-c401fd44a34a | note | Detail - Stringlines or equivalent to check finished height of surface
9ac38c82-fc97-5094-9d44-661eaa5a754a | note | Acceptance / Conformance Criteria - -0mm + 20mm
f6066707-9c4e-5b8e-ae01-9d2a44854eb9 | note | Standard / Specification - Standard
e690d9e8-e889-5c13-aecf-31e0e8bca67d | note | Verifying Document - Check Sheet
9f4b1b0d-2f83-58dd-8c03-633f1236e129 | note | Testing Quantity Required (based from schedule qtys) - 1 Set Every 20m Centres
a3dbaff0-0081-5314-aa86-fe23606fc7e0 | note | ○ 1 set = 5 tests
30b54305-e5c8-5af3-8199-1797e4a7b22b | note | Verification Activity: Activity - I
79d9d6dc-3cb1-5f0b-a882-718ff9726793 | note | Verification Activity: By - SE
e5bc3925-e26b-484f-9111-d3c9eb4d0d90 | checkpoint | 3.3.2 - Compaction - Clegg Hammer
96c9822a-037d-5816-a21a-4fac3db7e1ea | note | Detail - ASTM D5874-16:2016 Clegg Hammer Testing
7c95c259-a6e6-5a95-aae1-9790198e02ca | note | Acceptance / Conformance Criteria - Min CIV 18
bb686f34-12ba-5d48-9ec1-029e140a718d | note | ○ Ave CIV 20
26988cf7-84fb-518b-83c4-ad940fd34c7f | note | Standard / Specification - Appendix XVIII
89a7c465-16bd-5173-97e7-181ca9d37567 | note | Verifying Document - Clegg Hammer Report
1fef6aab-7a0a-5a01-8c77-b50c52aa7d67 | note | Testing Quantity Required (based from schedule qtys) - 1 set (5 tests per 5x5m grid) per 1000m2 of placed per area worked each day, per lift
5b210126-7672-5967-83ab-c8cedf1f5c3e | note | Verification Activity: Activity - I
99a9e98d-0545-57aa-b4a8-be6389c4dd78 | note | Verification Activity: By - SE
436dfa8f-b54d-4a86-96a5-c839ac2e212e | checkpoint | 3.3.3 - Compaction - NDM
ae3994ff-0790-58ad-b290-9ac8a566c127 | note | Detail - NZS4407:2015, Test 4.3 Nuclear Moisture Density Gauge (Backscatter Mode)
12a78dcd-2461-5af4-a49f-a85c379eb239 | note | Acceptance / Conformance Criteria - Ave >95% of MDD
f50d3620-d491-5cd3-b899-7ae023418427 | note | ○ Min >92% of MDD
c72f6844-340c-59e1-b47e-141cb2145cff | note | Standard / Specification - Standard
5b386554-e2d9-5a8c-bb3c-6bb7323c70da | note | Verifying Document - IANZ Accredited Report
e87df91a-66fc-5247-acd8-2c9eb2446620 | note | Testing Quantity Required (based from schedule qtys) - 1 set (5 tests) per 400mm lift (every 2nd lift) of fill per 1000m2 of placed
fe3cf561-1d59-5d9e-9c66-52965eb81676 | note | Verification Activity: Activity - I
60494a4f-329f-53b8-8661-c801c5ffbf2e | note | Verification Activity: By - SE
66e9178d-bb7d-478b-91bb-e9433f7a056b | checkpoint | 3.4.1 - Surveyor check
3cf20d50-88fd-5579-83ee-621daef26f91 | note | Detail - Equivalent to check the position of the formwork
953cb1b0-4bf4-51fb-bfef-b5e6788aafa8 | note | Acceptance / Conformance Criteria - +\- 100mm of design
fe9f026a-b224-59bc-a9e5-ec7bed693e84 | note | Standard / Specification - NZS 3109:1997
25ca51f1-9f51-5c2c-8d1f-d968c283e9af | note | Verifying Document - Check Sheet
739da0b2-f831-5e71-a337-a37b499d10af | note | Testing Quantity Required (based from schedule qtys) - 1 Set Every 20m Centres
e122dc59-a295-51c8-b7a0-ca8fd2c6382e | note | ○ 1 set = 5 tests
390772b3-0c21-5e18-98bd-7ed00c68275c | note | Verification Activity: Activity - I
b0d42c73-7ba8-5dd2-b62c-cfc57146954b | note | Verification Activity: By - SE
1910391f-7aeb-49a0-99ce-2b63ef6b542d | checkpoint | 3.4.2 - Surveyor check
e8b2011c-da54-5a6b-9a09-facfa2cdbd2f | note | Detail - Equivalent to check finished height of framework
393d4e4f-1141-59f1-8185-fa9e17e6aa8f | note | Acceptance / Conformance Criteria - +\- 10mm of design
90162288-9853-5d9c-b6ba-4deabc6872c0 | note | Standard / Specification - NZS 3109:1997
72ea192f-e905-5831-8cca-b038ff468e36 | note | Verifying Document - Check Sheet
ddd83f04-32af-5dfc-a93c-ca2a60b4b6ad | note | Testing Quantity Required (based from schedule qtys) - 1 Set Every 20m Centres
640b3662-1986-593f-b88d-bbe7c3167f19 | note | ○ 1 set = 5 tests
93e20c36-4205-5bc9-92b6-48cdd84dfec3 | note | Verification Activity: Activity - I
431c59d2-1c1e-5105-8247-53b788260260 | note | Verification Activity: By - SE
7fa06933-9dfb-4f0a-a758-3c938788a9cf | checkpoint | 3.5.1 - Reinforcing Mesh Check
1e9e2bdb-7248-5d23-8f2b-f295463a648e | note | Detail - Ensure the right mesh
14288e1d-b253-5304-9f0b-0904d281cf6a | note | Acceptance / Conformance Criteria - 665 Reinforcing mesh
39957a03-f005-5693-b339-8102623b5800 | note | Standard / Specification - Project Specifications 27.4.2
1d965cd6-c37b-5982-8ead-573e62fdbac9 | note | Verifying Document - Dockets
fc48b28e-78d1-56a4-8587-f40f17896c4b | note | Testing Quantity Required (based from schedule qtys) - Measurements
b1784ec4-2684-5de9-8cf3-5e0ba3084516 | note | Verification Activity: Activity - C
692760c0-ed56-565a-957e-eb9d896b2676 | note | Verification Activity: By - SE
57e1407c-0ced-4e2e-be9a-95b908fc401d | checkpoint | 3.5.2 - Reinforcing Mesh Check
b41a5053-da06-5ac7-8226-c3cb6728724e | note | Detail - Ensure that overlap and clearince from edges
726544b6-c659-5a1f-b13a-178d6a75a6c6 | note | Acceptance / Conformance Criteria - 666 Reinforcing mesh
ec7e49ad-c32f-54d3-8851-59bbd9c896b0 | note | Standard / Specification - NZS 3109
008c2320-cb51-526f-b68c-70396ece45ab | note | Verifying Document - photos
a9235e17-a979-5a85-ba95-35150efe39b7 | note | Testing Quantity Required (based from schedule qtys) - Measurements
22efac26-02a0-5cc8-849d-adc20290058b | note | Verification Activity: Activity - C
265d379c-cc89-5daf-8669-fdc32b0968f1 | note | Verification Activity: By - SE
6c6f4ac2-7cce-4d79-9d91-2c30961fce9f | checkpoint | 3.6.1 - Concrete
aa10fd1d-d524-5fbd-b29f-7f9093f67350 | note | Detail - 20.0 MPA concrete. 4kg/m3 black oxide (2.5%)
6dc65310-4e9f-524c-9c40-4447064ee3b6 | note | Acceptance / Conformance Criteria - 28 days concrete strength test of 20MPA
768aec2b-7e10-5cae-a99d-b2be4ec19324 | note | Standard / Specification - 232735.02-WSP-DR-UDL 0405
0c97f914-3536-5a05-a38b-9a52b2537095 | note | Verifying Document - Concrete Delivery dockets
4ed81fdf-43e7-5453-9336-adad46ad70fd | note | Testing Quantity Required (based from schedule qtys) - During construction
df48181e-5051-5f38-b05d-07b7bd20d362 | note | Verification Activity: Activity - I
7e583b55-c649-5dfd-b3aa-a8622da8d939 | note | Verification Activity: By - SE
38063ddf-a5c8-4e08-9c06-40f6bd41dc25 | checkpoint | 3.6.2 - Control Joint
f8e609e2-0073-5938-9f97-b8ed401aa759 | note | Detail - Control joints must be formed while concrete is still wet using trowel with maximum spacing of 3.0m.
211a47ae-bbde-506b-92d9-5154c01263b5 | note | Acceptance / Conformance Criteria - Control joints must be formed while concrete is still wet using trowel with maximum spacing of 3.0m.
61f2c44d-9776-5ae2-bb01-713e7f71231d | note | Standard / Specification - PS 27.4.5
97f17f0a-5f88-5f4f-b520-dbffc83a381c | note | Verifying Document - Post Pour Checksheet
1c621658-cc3b-5d15-aea7-43836f3164c3 | note | Testing Quantity Required (based from schedule qtys) - After pour
b5602494-2419-5309-954c-d9183241ba55 | note | Verification Activity: Activity - I
8a688b28-2af6-5cb6-8ee8-bf9210c5d1ef | note | Verification Activity: By - SE
5021aea5-17f6-494b-b8e7-9d6be6fc61d9 | checkpoint | 3.6.3 - Final Finish
b7c595ca-1c2e-5060-9695-e5b63aa76336 | note | Detail - Finish to be either:
63f2f6cd-8832-5636-83e2-be4a4cf814e8 | note | – Rough broom finish
528d4544-2ac8-58f6-8463-5ca722bbcf38 | note | – Exposed aggregate finish
0b6634a4-79c1-5e5e-b8e9-8883f9a98b19 | note | Acceptance / Conformance Criteria - U5, U5E
5d56b1a3-1514-5fe4-bb8a-e2116e592f38 | note | Standard / Specification - 232735.02-WSP-DR-UDL 0405
0192477d-caad-56c4-953f-92c8f9be93d7 | note | Verifying Document - Post Pour Checksheet
2d0f9210-bfc8-5657-8a27-290487f79c1f | note | Testing Quantity Required (based from schedule qtys) - After pour
359b30fb-e45b-567c-845e-12e97dc78ce4 | note | Verification Activity: Activity - I
18c61468-eb09-5fcd-9e9e-cfa84c0930b5 | note | Verification Activity: By - SE
d8890db4-ac9a-4843-a7a8-121590dfa4ab | checkpoint | 3.6.4 - Slip Resistance
ae379e8b-6c79-53ac-bf71-7a54c4d07a44 | note | Detail - British Pendulum testing
1b95d662-bb99-57aa-8832-f2dc6a604031 | note | Acceptance / Conformance Criteria - Level surface: mean coefficient of friction (µ) not less than 0.4.
59d3f088-c2f0-54f2-942f-47cf460677f7 | note | ○ Slopping surface: mean coefficient of friction (µ) not less than 0.4 + 0.0125S (S = slope of surface expressed as a percentage).
1b938d1a-65e5-5f9f-8434-5e3d9f129f08 | note | Standard / Specification - Project Specifications 27.4.5.e, AS/NZS 4586:2013
207a5da3-2dca-54d5-9d0d-71ba52f5546a | note | Verifying Document - Britsh Pendulum Test Results
2ab49df4-885a-5901-b7e7-532c4aa698af | note | Testing Quantity Required (based from schedule qtys) - Every 20m
836ae2c6-2012-54d7-afbd-7b64d22fe78e | note | Verification Activity: Activity - I
f21c765e-111d-5b97-97a7-7ddd803c8cb0 | note | Verification Activity: By - SE
dae12519-c8b7-4587-ab48-84bb121a6762 | section | SECTION 4 - TRAFFIC ISLAND INFILL
7197728c-57b1-454e-b301-44204eff1b43 | checkpoint | 4.1.1 - Stringlines or equivalent
5f242d27-52be-5c36-ac6d-aafd7344c745 | note | Detail - Stringlines or equivalent to check finished height of surface
dd9fdfa9-0c4c-5ff3-85f8-08563be68c1e | note | Acceptance / Conformance Criteria - -0mm + 20mm
00191ec3-13fd-5cfa-bfb5-e1d1a1ccb6e4 | note | Standard / Specification - NZTA B/06 8.2.2
e24ad0fd-7f97-5950-9383-ff7f18094188 | note | Verifying Document - Check Sheet
8fc623c0-c7c7-59fa-88ba-c2d4df86c744 | note | Testing Quantity Required (based from schedule qtys) - 1 Set Every 20m Centres
46ae3ec0-42c1-506e-8119-cb95c8b85d2c | note | ○ 1 set = 5 tests
77d9713f-e00c-5d54-ac99-379bf0f487a4 | note | Verification Activity: Activity - I
36fe757c-f553-573c-94db-499dfb85c143 | note | Verification Activity: By - SE
f419c2dc-88cd-4555-a94e-7787c1df773f | checkpoint | 4.1.2 - Compaction - Clegg
6a02fa33-2bd3-5e21-ab0b-7e0c0cf246ed | note | Detail - ASTM D5874-16:2016 Clegg Hammer Testing
c76ab4a1-b75f-5586-8bd8-b89f2128c2ac | note | Acceptance / Conformance Criteria - Min CIV 18
97539810-cd23-5319-af6a-5999a0460a25 | note | ○ Ave CIV 20
abeede5f-be57-527c-a016-d23ea5f4e844 | note | Standard / Specification - Appendix XVIII
efb03d70-67e8-5781-83c3-7e0c434ef98d | note | Verifying Document - Clegg Hammer Report
71c482d9-17d4-5272-8e5d-7b4189ac9b14 | note | Testing Quantity Required (based from schedule qtys) - 1 set (5 tests per 5x5m grid) per 1000m2 of placed per area worked each day, per lift
e956049c-2a77-5d9b-8e35-38e3cc09077b | note | Verification Activity: Activity - I
b02ddc1b-0b3f-5a3e-a6ce-35139e7b8443 | note | Verification Activity: By - SE
6f688b65-c4da-4b02-b956-1e0bedbf21c5 | checkpoint | 4.1.3 - Compaction - NDM
0ae23cf6-4d8b-5bcc-8745-a1c421c6d2e8 | note | Detail - NZS4407:2015, Test 4.3 Nuclear Moisture Density Gauge (Backscatter Mode)
9938ed66-bfd4-59a1-9b4f-0141bb0e587a | note | Acceptance / Conformance Criteria - Ave >95% of MDD
21131c39-8ab4-5ada-ac84-026e2656e952 | note | ○ Min >92% of MDD
ba577605-0e72-5161-b4e5-58af50397b26 | note | Standard / Specification - Standard
12b0917e-32bd-51dc-a39a-8c9e03267aae | note | Verifying Document - IANZ Accredited Report
cbdcbf14-a71c-5cd4-b638-64c1a957b580 | note | Testing Quantity Required (based from schedule qtys) - 1 set (5 tests) per 400mm lift (every 2nd lift) of fill per 1000m2 of placed
4f590d76-6375-5b0e-9c78-d9292af77df0 | note | Verification Activity: Activity - I
203c464b-fb90-5145-a99f-be8649cf3c3e | note | Verification Activity: By - SE
7cb3ea5e-7d19-4ce2-91ab-4c4d5dbfe0c4 | checkpoint | 4.2.1 - Concrete
c2b2d559-08c4-57ed-b9aa-ce35ae0b9bb3 | note | Detail - 2.5% black oxide by weight of cement
a52d8c64-e62c-56ce-b95a-78fae574afbc | note | Acceptance / Conformance Criteria - 28 days concrete strength test of 20MPA
19d59f23-d26c-5b76-996c-184a9a8d6f14 | note | Standard / Specification - PS 27.4.6
69d371be-8893-583a-aa7e-9ae2fac0804a | note | Verifying Document - Concrete Delivery dockets
275b35f8-b363-5e97-937f-2a605e36d951 | note | Testing Quantity Required (based from schedule qtys) - During construction
9423b85f-ae24-528f-8c06-d48d232f78a4 | note | Verification Activity: Activity - I
89335873-c0c2-5975-baa9-401d5c0a1086 | note | Verification Activity: By - SE
411c97f3-46d4-4b7f-82b4-317498f4e427 | checkpoint | 4.2.2 - Final Finish
69d74643-b8f8-5ee4-ba51-e229771ca92a | note | Detail - U3 Finish
b84df24b-3568-5b96-b553-941b8146ed5c | note | Acceptance / Conformance Criteria - U3 Finish
b6c5ddb8-4d3c-5768-9511-7981eaca2c5c | note | Standard / Specification - PS 27.4.6
ba811caf-eb65-5efc-8ec7-c60ec2d44545 | note | Verifying Document - Post Pour Checksheet
bc015065-af8c-5a19-a3d3-473327168345 | note | Testing Quantity Required (based from schedule qtys) - After pour
cbdf1f4a-7035-5632-8e17-6313b516e317 | note | Verification Activity: Activity - I
6efb3d0b-a686-5cef-bbc7-70635246fdd1 | note | Verification Activity: By - SE
db352c6e-5f8d-428f-8489-6832386ba688 | section | SECTION 5 - POST CONSTRUCTION (FINAL INSPECTION AND HANDOVER)
7ef9cb80-2ba4-42f0-86f6-68541501885b | checkpoint | 5.1 - Final Inspection
cc1951c3-ba5a-5206-9842-eacb927d52cb | note | Detail - Final inspection of all concrete work.
bcf059a5-989f-554f-a653-4aa069634195 | note | Acceptance / Conformance Criteria - All works meet project specifications and standards.
85609c1f-b321-5755-88b9-4e26af27236e | note | Standard / Specification - NZTA P39: 2013
48e1d444-1dc0-530d-b7f4-e5b7cd76b778 | note | Verifying Document - Final inspection report
ac2ba76a-1bc6-553a-a5e3-ee8ec45475b2 | note | Testing Quantity Required (based from schedule qtys) - 100% of works
071b6b68-9490-5fa4-ba32-434bc922d3de | note | Verification Activity: Activity - HP
517b1723-e9d4-53a6-85ce-3350fbdfac92 | note | Verification Activity: By - ENG
1c24d26c-c095-41f0-97f1-c01267769aa0 | signoff | AUTHORITY HOLDPOINT
42655801-5e7f-4ad2-89bd-bbaab819364b | checkpoint | 5.2 - As-Builts
988a7cdf-76ae-5bb0-8f52-481b8565a637 | note | Detail - Final inspection of all concrete work. Red Pen Mark up.
58eb4188-8a7d-5f86-b4d5-67416cceb549 | note | Acceptance / Conformance Criteria - All works meet project specifications and standards.
644a46fe-d8b5-53b7-9c1a-a8f561d6a6d4 | note | Standard / Specification - PS 16.7.6
09e02c7b-e479-5eb5-930b-ddeef6387286 | note | Verifying Document - Red Pen Markup
c6286ece-ff8d-59e8-8e1a-c2666f0bf548 | note | Testing Quantity Required (based from schedule qtys) - Whole Work
2f66b20f-876e-5b4d-b767-e138614a23d6 | note | Verification Activity: Activity - D
85944407-c7c9-5ef3-ac3a-a562c2b1d905 | note | Verification Activity: By - SV
b15f6b49-59de-4647-85a7-e05f92c28b71 | checkpoint | Client Final Inspection - the signature below verifies that this ITP has been completed in accordance with the Specifications and verifies lot compliance.
44a30cf7-dae3-55eb-be19-0187357b6423 | textbox | Contractor's Rep Name:
95fbc56a-93b3-5730-aab6-800fdcd4e030 | textbox | Engineer's Rep. Name:
511fcbc0-a1f7-5b9a-ae87-e50de805180e | date | Date:
3ce9702d-23fe-47a8-b56a-60d833f914c6 | signoff | Add Signature
399eec96-b2bf-4177-b569-de9e318de6b2 | checklist | DN1210-020-003 ITP Roundabout Apron & Riverstones | itp | DN1210-020-003 ITP Roundabout Apron & Riverstones
ef0ab627-f1c7-4d55-ba3b-846d1fe5490a | section | SECTION 1 – PRE-CONSTRUCTION HOLD POINTS - MATERIAL, PERSONELL & THIRD PARTY APPROVALS
c3018cc9-8578-4917-926a-133ce3ec2108 | checkpoint | 1.1.1 - Crushing Resistance
90ad8044-ae41-5cd2-98b4-c1739895bce4 | note | Detail - NZS4407:2015, Test 3.10 - The Crushing Resistance of Coarse Aggregate Under a Specified Load
6b8b7231-0db6-5b9f-aa89-256bdc244204 | note | Acceptance / Conformance Criteria - >100KN
b38b6c23-18e8-58ce-ac8d-2107c1358c90 | note | Standard / Specification - NZS4407:2015 Test 3.10
466854f4-89d9-54e5-8f3a-f8c71eb21438 | note | Verifying Document - IANZ Accredited Report
544cab5a-1307-5ba5-86ea-24366a2b9b36 | note | Testing Quantity Required (based from schedule qtys) - 1 Test Per Material, Per Source
0ac54d21-894a-56a1-8fbc-20a6e0c19023 | note | ○ Results to Engineer 2 wks before importing
f0c07168-fcf8-58ec-8f6d-732063976808 | note | Verification Activity: Activity - HP
1cc3504c-ed2b-523e-ab46-1db6033b044e | note | Verification Activity: By - ENG
c08a1b96-26a9-46fc-8fe6-ba2416026cc7 | signoff | AUTHORITY HOLDPOINT
11dfba15-087a-40bc-8758-945482f73127 | checkpoint | 1.1.2 - Soaked CBR
45624f17-2638-54d6-9fd9-8162899a99d9 | note | Detail - NZS4407:2015, Test 3.15 The California Bearing Ratio (CBR)
25b61483-3f50-5dd6-b951-189cc7834e30 | note | Acceptance / Conformance Criteria - >25%
2324b573-aa47-560c-890b-0036f5d8cf4e | note | Standard / Specification - NZS4407:2015 Test 3.15
3087ac23-0cf3-570f-9e0a-61eb68510d30 | note | Verifying Document - IANZ Accredited Report
41d4b849-a4e8-5329-a307-d363a14d200b | note | Testing Quantity Required (based from schedule qtys) - 1 Test Per Material, Per Source
56fec474-2715-5a01-808d-90e231a143f1 | note | ○ Results to Engineer 2 wks before importing
dfde4e39-8191-59a3-b6de-dba2101c6415 | note | Verification Activity: Activity - HP
07948e46-d28f-52d0-9906-9a3143f12e4b | note | Verification Activity: By - ENG
06df4d76-4815-4739-9fc4-a48f5e5d36c0 | signoff | AUTHORITY HOLDPOINT
776ca60b-02fa-4bfc-86ac-9d4f918f463b | checkpoint | 1.1.3 - Weathering Resistance
6d81bffa-ceca-554e-90a5-3dfe5b050196 | note | Detail - NZS4407:2015, Test 3.11 - The Weathering Quality Index of Coarse Aggregate
439a1d8b-552a-5e40-9d6b-77f4d38149d2 | note | Acceptance / Conformance Criteria - CA or better
b9b12d24-30a9-50db-adbe-c4ff79cec570 | note | Standard / Specification - NZS4407:2015, Test 3.11
ec61276f-ac27-5256-bfff-a04434aaa7ea | note | Verifying Document - IANZ Accredited Report
d9aeff26-0ebc-538b-ad4c-dc1a931cd84f | note | Testing Quantity Required (based from schedule qtys) - 1 Test Per Material, Per Source
dc3a0dfb-d913-522a-a397-86fea3d3de61 | note | ○ Results to Engineer 2 wks before importing
7982e793-11dc-5207-a30a-cbfb545d16a8 | note | Verification Activity: Activity - HP
aaee3a1f-5b5f-50d6-8001-6eac6dbe66d6 | note | Verification Activity: By - ENG
5202378b-c50b-4865-ab44-ff71d84ff6d9 | signoff | AUTHORITY HOLDPOINT
195f7743-b6f5-4f04-932a-1c0181374322 | checkpoint | 1.1.4 - Particle Size Distribution
46615842-db8d-5251-aa9a-1ec0a690e717 | note | Detail - NZS4407:2015, Test 3.8.1 - Particle Size Distribution
80284c6d-f376-5f2b-973f-1dcaa493dccf | note | Acceptance / Conformance Criteria - Fitting within standard GAP 65 grading curve
935ab6cc-794c-5ace-a8b3-d27f60ccd588 | note | Standard / Specification - NZS4407:2015 Test 3.8.1
ac900865-e15c-5286-8381-9c451af93169 | note | Verifying Document - IANZ Accredited Report
0c4f5891-198c-5609-ba35-eb3555d2572a | note | Testing Quantity Required (based from schedule qtys) - Stockpile Size (m3):
baf61c5f-5820-50b7-906f-4bffb083814d | note | ○ 0-400 - 2 tests
83aeccd6-dc27-5695-bb8e-340e397460b9 | note | ○ 400-1,500 - 3 tests
6f3de228-bdef-5108-b60b-b98dd18d6339 | note | ○ 1,500-4,000 - 4 tests
02abdc65-c79e-55ff-a1cc-2fb4d1a059d2 | note | ○ >4,000 - 1 test for each additional 1,000m3
2974a435-7e9a-5ab4-b90c-6fa59c47b1ed | note | – Results to Engineer 2 wks before importing
9f0d36f6-ad21-5c9d-83eb-73ad8b2db4dc | note | Verification Activity: Activity - HP
bd602f59-e952-592a-aeb7-f1f41a914779 | note | Verification Activity: By - ENG
d52fbf68-c821-4146-bc80-b062148c8268 | signoff | AUTHORITY HOLDPOINT
8fcfd3b8-9f41-47f0-b006-2080aaf07032 | checkpoint | 1.1.5 - Maximum Dry Density and Optimum Water Content
1a20dd93-cfcd-5d74-8a3c-4c04b09ef9d5 | note | Detail - NZS4402:1986, Test 4.1.2 - Heavy Compaction Test
ea7f4383-d1be-55f4-902a-5bb91645e467 | note | Acceptance / Conformance Criteria - Report Value Only
a9d6ebf1-16c4-5b63-a59f-f0796ca931b2 | note | Standard / Specification - NZS4402:1986 Test 4.1.2
a5e835a5-8bf3-599a-b0e6-5ed5b5dcd813 | note | Verifying Document - IANZ Accredited Report
be609a27-0ecf-5715-9b02-2058d7f3fd42 | note | Testing Quantity Required (based from schedule qtys) - 1 Test Per Material, PerSource
19a442ad-c91c-59f5-ad4e-0f1ee7ce48cf | note | Verification Activity: Activity - HP
bd52d708-2d88-5e89-b3cb-8b94ef4c06d3 | note | Verification Activity: By - ENG
4291235a-f6b2-4615-9a39-f0ad5253dbca | signoff | AUTHORITY HOLDPOINT
f94631d4-f27d-4b3a-b651-1c732287a5b2 | checkpoint | 1.1.6 - Plasticity Index
2e7a6aac-6fe1-52d8-a11b-71cbef3af379 | note | Detail - NZS4407:2015, Test 3.2 Cone Penetration
14149837-35ba-5809-8ee4-bc12ff6fafa0 | note | ○ NZS4407:2015, Test 3.3 Plastic Limit
07a05152-97d3-5d14-8cf3-7bb9ce992cad | note | ○ NZS4407:2015, Test 3.4 Plasticity Index
18d1c1b0-5cfb-5181-8693-e057bcf40dd2 | note | Acceptance / Conformance Criteria - NP
79c0cf14-2940-5ae7-a3dc-c5ffe785fb82 | note | Standard / Specification - NZS4407:2015, Test 3.2
e4e59479-d967-50db-8e11-4861eae6e8d2 | note | ○ NZS4407:2015, Test 3.3
2f1a45e3-8bbc-55a1-a888-eb4efe93f895 | note | ○ NZS4407:2015, Test 3.4
7d1eb018-83b6-5d29-867b-22606a6573f2 | note | Verifying Document - IANZ Accredited Report
856df372-2650-509b-a529-baf10b402c73 | note | Testing Quantity Required (based from schedule qtys) - 1 Test Per Material, Per Source
46d6b818-9ee9-514c-accb-c26b7b69b306 | note | ○ Results to Engineer 2 wks before importing
12c0a2bb-e790-5257-b7cf-f9c1189ab525 | note | Verification Activity: Activity - HP
27fbfe00-1a67-57c5-89dd-571c1e6c65dc | note | Verification Activity: By - ENG
0e71995d-82a5-473b-a107-2da644e6804e | signoff | AUTHORITY HOLDPOINT
fcb6843c-a211-468c-9ae6-539f9c88f926 | checkpoint | 1.1.7 - Sand Equivalent
74093e3f-3fa2-5302-9000-95484903beae | note | Detail - NZS4407:2015, Test 3.6 Sand Equivalent
9789a2c3-fefb-5b96-a963-1e6b09855335 | note | Acceptance / Conformance Criteria - >25
0964d503-b441-5f65-b4e0-9d634f77e7a3 | note | Standard / Specification - NZS4407:2015 Test 3.6
4dcbfb08-460f-5114-af7e-7fec2136e9ab | note | Verifying Document - IANZ Accredited Report
9ae91d46-948c-567c-bd2e-2eed904157b6 | note | Testing Quantity Required (based from schedule qtys) - 1 Test Per Material, Per Source
2b5a5baa-b8b3-5426-9468-6aed134ce36e | note | ○ Results to Engineer 2 wks before importing
4c09a2d8-cff5-5e25-9e80-da9925e99597 | note | Verification Activity: Activity - HP
600efda2-7184-5dc1-a6f7-199216949e63 | note | Verification Activity: By - ENG
2c369707-6112-4533-8a85-f28fd809a568 | signoff | AUTHORITY HOLDPOINT
e10a845c-767e-4e2e-a329-44807438cb92 | checkpoint | 1.1.8 - Clay Index
ce39556c-6b24-5258-8dc0-df0bb3beba69 | note | Detail - NZS4407:2015, Test 3.5 - Clay Index Test Report
79f57f49-0b72-5c44-b77a-31450744e216 | note | Acceptance / Conformance Criteria - Report Value Only
1c554c80-9d65-5a8d-a898-665476352126 | note | Standard / Specification - NZS4407:2015 Test 3.5
7561ef45-bbeb-5633-8356-d0fcbad7be3a | note | Verifying Document - IANZ Accredited Report
8091b8ab-705a-5433-9b13-148f24d87e1c | note | Testing Quantity Required (based from schedule qtys) - 1 Test Per Material, Per Source
37f4adbd-e071-5ef0-bfb7-4b8c41880dae | note | ○ Results to Engineer 2 wks before importing
27362019-a559-5044-8fb0-ed419da555be | note | Verification Activity: Activity - HP
56389858-662a-5709-ab24-017143626469 | note | Verification Activity: By - ENG
aa0d167d-cf30-4dda-ac8f-ffe7617acdef | signoff | AUTHORITY HOLDPOINT
bbce4c35-99e7-4a7d-a617-2c142c0bbf28 | checkpoint | 1.2.1 - Crushing Resistance
9c183b99-fe38-598e-b22f-b84a3abc6fde | note | Detail - NZS4407:2015, Test 3.10 - The Crushing Resistance of Coarse Aggregate Under a Specified Load
9e78601c-7291-5376-b9ee-e00c9ec46a84 | note | Acceptance / Conformance Criteria - >100KN
861b98f5-3b27-560e-9d3d-25a938f2ef6d | note | Standard / Specification - NZS4407:2015 Test 3.10
18c190c5-62d9-5e2d-8959-0219394a54c8 | note | Verifying Document - IANZ Accredited Report
dbcefa3e-a7bb-5f9e-8567-fa0f9ecaa1c7 | note | Testing Quantity Required (based from schedule qtys) - 1 Test Per Material, Per Source
58d592b1-c92b-575f-a547-ad78b2c8ebe5 | note | ○ Results to Engineer 2 wks before importing
c6942f2b-2dbe-5c05-890c-107590a197e1 | note | Verification Activity: Activity - HP
b90a6bc9-f38e-5791-833a-28ab4352500f | note | Verification Activity: By - ENG
8a58de6f-083b-438c-8aa3-94594754a399 | signoff | AUTHORITY HOLDPOINT
74cf70cf-3102-4aff-91db-43736fa136e7 | checkpoint | 1.2.2 - Soaked CBR
2b60380e-6f13-5af4-8635-080d0d7d59b9 | note | Detail - NZS4407:2015, Test 3.15 The California Bearing Ratio (CBR)
a5fd174d-caa2-57a2-9506-f7eb1efcb7c6 | note | Acceptance / Conformance Criteria - >25%
47065cd2-7de0-5617-b7d0-c8bfe1561857 | note | Standard / Specification - NZS4407:2015 Test 3.15
2aea8b0d-3999-5a8f-a062-bbc6f5c6261e | note | Verifying Document - IANZ Accredited Report
f49243a3-8453-588d-832d-12ac724dcb1e | note | Testing Quantity Required (based from schedule qtys) - 1 Test Per Material, Per Source
b2ae56fa-a43d-5279-a179-52ff25b0e989 | note | ○ Results to Engineer 2 wks before importing
f30e673d-2436-59dc-8deb-687750d4024d | note | Verification Activity: Activity - HP
ce19c34d-a3d3-5738-b524-f3099adf6c75 | note | Verification Activity: By - ENG
125a1d7f-2e8e-4983-a228-0e9ba15dcbe6 | signoff | AUTHORITY HOLDPOINT
51036ec8-8362-41cd-826e-4a7bbb170739 | checkpoint | 1.2.3 - Weathering Resistance
b7d4ecd4-63f6-5773-8f6a-bc690a0c3fb6 | note | Detail - NZS4407:2015, Test 3.11 - The Weathering Quality Index of Coarse Aggregate
0e51f922-8406-50cf-89f0-8f3425964e5b | note | Acceptance / Conformance Criteria - CA or better
c608b9dc-b4af-548a-b3a3-89550472cb9f | note | Standard / Specification - NZS4407:2015, Test 3.11
b1eeaef2-fb0a-554d-94aa-4f330e111e23 | note | Verifying Document - IANZ Accredited Report
ed3f6bbf-9ccc-5589-b934-f3fce50a94cb | note | Testing Quantity Required (based from schedule qtys) - 1 Test Per Material, Per Source
c4ef7d29-78d8-584a-a90c-4eb0bf472b75 | note | ○ Results to Engineer 2 wks before importing
736cea2f-e49b-5ee6-864f-5467773a2af0 | note | Verification Activity: Activity - HP
28b52c60-a783-5123-ad4c-82eef9a0a49e | note | Verification Activity: By - ENG
ee1a08d0-dba2-4221-85e0-f5c4086e713f | signoff | AUTHORITY HOLDPOINT
819970cd-13c5-48fc-9719-a721c8a20067 | checkpoint | 1.2.4 - Particle Size Distribution
c26a9488-8d7a-5b35-987b-17793d073856 | note | Detail - NZS4407:2015, Test 3.8.1 - Particle Size Distribution
67895126-42c2-5015-8362-aedbb4fc9d4e | note | Acceptance / Conformance Criteria - Fitting within standard AP40 grading curve
3dc898a5-8fb5-5638-beed-a67c8d8759f5 | note | Standard / Specification - NZS4407:2015 Test 3.8.1
18591a69-ccb7-5541-bc85-9e5e4ff75381 | note | Verifying Document - IANZ Accredited Report
879e8d78-0e63-57ca-98ad-f6b63967a097 | note | Testing Quantity Required (based from schedule qtys) - Stockpile Size (m3):
1933bb2f-bf69-59f1-a5de-0fd0858d99f4 | note | ○ 0-400 - 2 tests
9d7cd78d-1814-5c5f-91a6-b123bcd5687a | note | ○ 400-1,500 - 3 tests
586b8910-2fe5-5ba7-b933-f6df3ec3edfc | note | ○ 1,500-4,000 - 4 tests
9c8cfb5f-389f-56c5-b492-ab884c3972ca | note | ○ >4,000 - 1 test for each additional 1,000m3
f65e9f12-1e82-5711-add8-92829ac1f839 | note | – Results to Engineer 2 wks before importing
17ebb78c-2677-5cbd-bb1a-f02664f43091 | note | Verification Activity: Activity - HP
fc6e3e36-37c3-5d3a-9d88-8b8c25c8c20c | note | Verification Activity: By - ENG
9afc9113-ee7c-4de4-90a2-d49734d83295 | signoff | AUTHORITY HOLDPOINT
c3a55388-299c-44b8-b8e2-213891355559 | checkpoint | 1.2.5 - Maximum Dry Density and Optimum Water Content
fe6e2ab0-77aa-5527-ac16-9b612bc7ffa1 | note | Detail - NZS4402:1986, Test 4.1.2 - Heavy Compaction Test
dd4c1dfa-b23e-5c9d-b2be-354042672229 | note | Acceptance / Conformance Criteria - Report Value Only
a888d5b6-3b26-5532-be15-3ab41fea710a | note | Standard / Specification - NZS4402:1986 Test 4.1.2
1da5004b-d8f3-5dd0-ae93-e0eea23159b0 | note | Verifying Document - IANZ Accredited Report
2e7a7f40-01e4-587d-a328-cf255ca5a1f7 | note | Testing Quantity Required (based from schedule qtys) - 1 Test Per Material, PerSource
1cbee1a7-73f6-591a-a9de-c8dc928ab1bf | note | Verification Activity: Activity - HP
629ebd98-4278-5541-adf0-bd5da150f6e8 | note | Verification Activity: By - ENG
7eedf74c-38ff-4acd-ac43-2445907a50b1 | signoff | AUTHORITY HOLDPOINT
5e1dbb33-06bb-4156-8cc0-8a33cce89b10 | checkpoint | 1.2.6 - Plasticity Index
9334df15-a9fe-537d-a12a-1a2b22dd60e3 | note | Detail - NZS4407:2015, Test 3.2 Cone Penetration
b5143efa-f9fe-59cd-86af-da57d495a59f | note | ○ NZS4407:2015, Test 3.3 Plastic Limit
da53189e-6cf3-5e7b-adba-733f8d3ee2cc | note | ○ NZS4407:2015, Test 3.4 Plasticity Index
4f4a24be-202f-5754-ae0d-27999d5bda34 | note | Acceptance / Conformance Criteria - NP
f4da463a-ea50-51bc-9a4b-6d8ae79c68fd | note | Standard / Specification - NZS4407:2015, Test 3.2
6ef926b9-23fd-52fe-95de-511e264a41bd | note | ○ NZS4407:2015, Test 3.3
13dfddf7-d9a7-5a5a-97f5-5714adda8fc0 | note | ○ NZS4407:2015, Test 3.4
80eb71e8-4acc-5fb0-93ad-efade3acaa0a | note | Verifying Document - IANZ Accredited Report
010e8f2c-c3af-5740-9ed7-bb471bbb0cb5 | note | Testing Quantity Required (based from schedule qtys) - 1 Test Per Material, Per Source
27c4a9f5-a968-5c29-b23a-3ad4785971b5 | note | ○ Results to Engineer 2 wks before importing
1c60bd5d-007c-5639-bc82-82e94b6ac6f8 | note | Verification Activity: Activity - HP
b53a2a17-126b-58b6-b892-57c8cf03132c | note | Verification Activity: By - ENG
de1f425f-b673-4cc0-b43c-ce8885c28eb6 | signoff | AUTHORITY HOLDPOINT
620b9bdf-7af0-4dea-93e6-325257f9a35a | checkpoint | 1.2.7 - Sand Equivalent
105e9406-17ee-507f-9f0c-7051e16de148 | note | Detail - NZS4407:2015, Test 3.6 Sand Equivalent
179ada16-04ad-5e47-8efe-1ddd0fa65416 | note | Acceptance / Conformance Criteria - >25
c4b555cf-9da5-5b02-a708-3a30ba68b4ee | note | Standard / Specification - NZS4407:2015 Test 3.6
e06bc168-c6e4-5f39-af00-d520f5af12d4 | note | Verifying Document - IANZ Accredited Report
dab81360-8767-52eb-897b-ed7f78f735c1 | note | Testing Quantity Required (based from schedule qtys) - 1 Test Per Material, Per Source
9359e74e-dcc2-5bca-9326-530df91f5f6d | note | ○ Results to Engineer 2 wks before importing
3bc38e50-9b0b-55ab-8df3-f6ced0aa9854 | note | Verification Activity: Activity - HP
c3756362-6ee3-5045-b690-064ba5cf544a | note | Verification Activity: By - ENG
0662e87a-8c2a-4697-bcfe-dad67aa5cd52 | signoff | AUTHORITY HOLDPOINT
ef19c27d-3b4e-413b-9287-9091a4fd3cab | checkpoint | 1.2.8 - Clay Index
e9dedb06-6f5b-54a1-87ef-6a90a70b12d4 | note | Detail - NZS4407:2015, Test 3.5 - Clay Index Test Report
17554c1c-ec16-5dc4-9b06-8b2e0d26a38b | note | Acceptance / Conformance Criteria - Report Value Only
c4d05b3b-957c-56f1-a276-316a40db781a | note | Standard / Specification - NZS4407:2015 Test 3.5
1342ccf6-78a3-5680-b1ed-aacc2ce4ed13 | note | Verifying Document - IANZ Accredited Report
ae7ed2aa-0b2b-5b06-8514-38c1947b2d63 | note | Testing Quantity Required (based from schedule qtys) - 1 Test Per Material, Per Source
6c2b8ea7-2e2c-5d1d-8b04-cb02089bd383 | note | ○ Results to Engineer 2 wksbefore importing
864097d2-a253-5926-8451-1c9220aef2f4 | note | Verification Activity: Activity - HP
b1c3ceae-7ff9-5fa0-9af6-56447357a771 | note | Verification Activity: By - ENG
e6f5252f-2a9c-483b-9d76-9d0642df97cb | signoff | AUTHORITY HOLDPOINT
7cf7e680-5ee4-4075-a917-037ef135b01f | checkpoint | 1.3.1 - Crushing Resistance
62574e73-1864-5947-aeae-73ecce9b1056 | note | Detail - NZS4407:2015, Test 3.10 - The Crushing Resistance of Coarse Aggregate Under a Specified Load
760d5bfd-7e2e-520f-b680-510ccba10a93 | note | Acceptance / Conformance Criteria - >100KN
c845521b-138a-5409-b877-817aa763114c | note | Standard / Specification - NZS4407:2015 Test 3.10
ad8b3712-0c0e-5e8d-a2fd-4c2ce89daa78 | note | Verifying Document - IANZ Accredited Report
2b93663e-f8b7-58d0-b53c-80bca207cd6c | note | Testing Quantity Required (based from schedule qtys) - 1 Test Per Material, Per Source
8fd6e43d-a81e-5923-bacb-189204ee10ce | note | ○ Results to Engineer 2 wks before importing
86191f13-19e8-5490-8c34-6a69adc677a2 | note | Verification Activity: Activity - HP
3b6fe05b-7467-5983-be0e-e0e733752a33 | note | Verification Activity: By - ENG
45ebe7e1-c5c9-4a56-a1e7-721ace5ee64c | signoff | AUTHORITY HOLDPOINT
aff59f80-ebf1-4fdb-b73e-d919f15d9ed1 | checkpoint | 1.3.2 - Soaked CBR
7152e540-752e-54c6-8e56-d3f9f2e38f60 | note | Detail - NZS4407:2015, Test 3.15 The California Bearing Ratio (CBR)
76b9d97c-55e8-5322-98b3-e67d5d757b46 | note | Acceptance / Conformance Criteria - >25%
8bdecab5-444d-57ae-9a1c-3dc488232c22 | note | Standard / Specification - NZS4407:2015 Test 3.15
ee6b595a-af36-56f2-93d0-dab7253ddfab | note | Verifying Document - IANZ Accredited Report
3b3a3d14-acf1-5802-a940-d9c9206a0cb9 | note | Testing Quantity Required (based from schedule qtys) - 1 Test Per Material, Per Source
f8b5cb44-4ba4-5c79-bd91-997097e81788 | note | ○ Results to Engineer 2 wks before importing
94ab65f0-b557-5aa8-ab79-72f3cbb888c6 | note | Verification Activity: Activity - HP
166a62fa-cb43-508a-a422-6f638a202a46 | note | Verification Activity: By - ENG
ba563efa-bd8b-4d6f-9851-7489d8d445ed | signoff | AUTHORITY HOLDPOINT
d9f59b41-f26e-461f-9757-7aeee2992fc3 | checkpoint | 1.3.3 - Weathering Resistance
21c7422f-9843-5fe9-b7da-6b522d11e194 | note | Detail - NZS4407:2015, Test 3.11 - The Weathering Quality Index of Coarse Aggregate
71ef4c7a-39e0-550f-93fb-e18e4c830dd9 | note | Acceptance / Conformance Criteria - CA or better
3216550f-1224-5741-bc60-8b4816b3f249 | note | Standard / Specification - NZS4407:2015, Test 3.11
43d2ac13-61cb-52c6-b1f0-438180201733 | note | Verifying Document - IANZ Accredited Report
cc631a03-de9f-51fe-b990-03eca7eaba9b | note | Testing Quantity Required (based from schedule qtys) - 1 Test Per Material, Per Source
c39265b2-8d34-5498-8f40-cb6a5352fae5 | note | ○ Results to Engineer 2 wks before importing
dc36ed30-2224-5fe5-906a-704777807852 | note | Verification Activity: Activity - HP
e2904b03-9d5b-57fc-8112-c2ded59ad49b | note | Verification Activity: By - ENG
7c1072d9-9211-4eb3-a333-3a374b491666 | signoff | AUTHORITY HOLDPOINT
e549bcab-f8b4-4c4b-89aa-0f2b18a2535a | checkpoint | 1.3.4 - Particle Size Distribution
21905074-233a-5c29-bd22-0f6c5312f8d1 | note | Detail - NZS4407:2015, Test 3.8.1 - Particle Size Distribution
17817cc4-65d6-559d-bf51-ebe36e1db7dd | note | Acceptance / Conformance Criteria - Fitting within standard AP20 grading curve
d5d48fa3-2405-599a-987f-9839f49ca5ff | note | Standard / Specification - NZS4407:2015 Test 3.8.1
3bc44567-e051-53fc-8b23-cb54c00cde20 | note | Verifying Document - IANZ Accredited Report
eb95b3c4-a946-5795-bec2-d3a10ef36982 | note | Testing Quantity Required (based from schedule qtys) - Stockpile Size (m3):
96210d56-2db6-5e0a-8621-177091d1cba9 | note | ○ 0-400 - 2 tests
fa2b0541-0133-5614-989e-15f20141ed8a | note | ○ 400-1,500 - 3 tests
85e44496-15eb-5526-bd7a-404220b60ea9 | note | ○ 1,500-4,000 - 4 tests
89a3f0f4-4824-5e8c-a3d7-416de95906e9 | note | ○ >4,000 - 1 test for each additional 1,000m3
3696ef95-c465-5ac8-a1f3-7d84b14699ce | note | – Results to Engineer 2 wks before importing
3e8fe53a-158a-5827-95aa-875f3f84624c | note | Verification Activity: Activity - HP
4470d900-b21b-5d0b-ae51-15f482a01e31 | note | Verification Activity: By - ENG
aa116de3-04e5-404e-89d8-13a03848a4cf | signoff | AUTHORITY HOLDPOINT
36755419-248e-4956-975a-8e9f6b2b56a2 | checkpoint | 1.3.5 - Maximum Dry Density and Optimum Water Content
3998ef8e-7a6d-5c90-901e-aea76ed8b597 | note | Detail - NZS4402:1986, Test 4.1.2 - Heavy Compaction Test
cc8ebb79-ef65-5efc-a1c8-f382572924e0 | note | Acceptance / Conformance Criteria - Report Value Only
0747fab1-01c5-53d5-9903-e8e5ef508f68 | note | Standard / Specification - NZS4402:1986 Test 4.1.2
367b8787-7c59-50c4-867f-22596dc378d4 | note | Verifying Document - IANZ Accredited Report
6287b3e0-8044-5254-9685-8cb542f53a5a | note | Testing Quantity Required (based from schedule qtys) - 1 Test Per Material, PerSource
492354e7-04de-546c-9244-d6177a768ac1 | note | Verification Activity: Activity - HP
826c7aab-30d3-5e6c-a3d3-91d7b1af16c3 | note | Verification Activity: By - ENG
384c4ceb-8fa0-4ece-b9de-28810c1c3082 | signoff | AUTHORITY HOLDPOINT
6e01f1e6-b1f4-40f6-8c39-ee96a1acd94d | checkpoint | 1.3.6 - Plasticity Index
645ff30e-c8fc-5bd5-ac0c-05ade350bb56 | note | Detail - NZS4407:2015, Test 3.2 Cone Penetration
deec702f-fd3e-530e-9ac7-3d06a4fdb336 | note | ○ NZS4407:2015, Test 3.3 Plastic Limit
ac33ce72-b2ad-5cfb-8ac1-4e0eb8b2c217 | note | ○ NZS4407:2015, Test 3.4 Plasticity Index
90bb13b6-662b-5db8-8efe-5d424a4e427f | note | Acceptance / Conformance Criteria - NP
1880f645-9c61-5500-8c5e-cb97d0527d8f | note | Standard / Specification - NZS4407:2015, Test 3.2
42bcba65-0a93-5721-915b-8990b17d425a | note | ○ NZS4407:2015, Test 3.3
dda38271-c5ec-5e74-9ec2-45d4a5ecfc23 | note | ○ NZS4407:2015, Test 3.4
7384f4dd-a0bd-5ac2-b30e-1761389dbb9c | note | Verifying Document - IANZ Accredited Report
487899e5-4be9-5bfc-b894-f0fe7d55f1f6 | note | Testing Quantity Required (based from schedule qtys) - 1 Test Per Material, Per Source
73ed4fb2-4d90-5e7f-ac5b-0a415c80841d | note | ○ Results to Engineer 2 wks before importing
601c0fee-85db-5378-a24f-c42aa6ff89d4 | note | Verification Activity: Activity - HP
31dac406-c163-5b24-8eec-fb2bb00dd3a1 | note | Verification Activity: By - ENG
d8c17930-d3c3-40eb-ae42-45879b1d4aad | signoff | AUTHORITY HOLDPOINT
73d9d1fd-53c1-4bd2-a22e-b67e8893c0af | checkpoint | 1.3.7 - Sand Equivalent
906ab5b6-efdd-58c5-81de-fb742190ea8b | note | Detail - NZS4407:2015, Test 3.6 Sand Equivalent
5202b9e0-af87-51ad-abe1-d2a4ab87f19e | note | Acceptance / Conformance Criteria - >25
d1b8705c-a5c1-5f39-a173-bad6db5642b3 | note | Standard / Specification - NZS4407:2015 Test 3.6
fba379c2-6445-5240-a08c-ccf6390aa6de | note | Verifying Document - IANZ Accredited Report
d1faf77b-3553-5a7b-86b9-b5541c44a440 | note | Testing Quantity Required (based from schedule qtys) - 1 Test Per Material, Per Source
adb9a3d7-5f26-5e95-9eea-bd9f3e51602e | note | ○ Results to Engineer 2 wks before importing
0a76c7ab-5525-5fa4-ba97-0b5c08a8a7e2 | note | Verification Activity: Activity - HP
f27bcfb6-8bab-56c5-a8ae-5233b6128749 | note | Verification Activity: By - ENG
7efc9f38-58fd-4370-8f59-b456a753df84 | signoff | AUTHORITY HOLDPOINT
6eb1e21b-7524-48b8-bcb4-be9086a0f51e | checkpoint | 1.3.8 - Clay Index
e6e9976f-d269-53d8-9948-ade5a4c46be1 | note | Detail - NZS4407:2015, Test 3.5 - Clay Index Test Report
a204544a-9655-5eaf-8ae0-94c23050bf7e | note | Acceptance / Conformance Criteria - Report Value Only
ed66666a-939c-5d6b-80d4-ebbdfc80ee0c | note | Standard / Specification - NZS4407:2015 Test 3.5
13cce37e-9d7e-5f89-9cd8-1ca0086ecbc8 | note | Verifying Document - IANZ Accredited Report
97ec8565-a4c3-59fa-a9d5-af38e45a33e6 | note | Testing Quantity Required (based from schedule qtys) - 1 Test Per Material, Per Source
171904a2-078e-5140-a621-507fe60265b9 | note | ○ Results to Engineer 2 wksbefore importing
ead4b109-9236-5e1f-8539-8ae9339484ed | note | Verification Activity: Activity - HP
ba43689f-7a12-52f4-9db0-1438ca6b5fdb | note | Verification Activity: By - ENG
14a33225-72a5-4aef-94f4-065633cc2a8a | signoff | AUTHORITY HOLDPOINT
e14214a1-854e-4049-be87-594c92750a1a | section | SECTION 2 - CONSTRUCTION - PREP GENERAL
6bda0229-254c-467d-aa84-8b6e68365e3f | checkpoint | 2.1.1 - Excavate to final depth
099a8847-fdc4-5969-b4bd-b6e8dab4d0bd | note | Detail - Subgrade Level
cd6f173e-f384-533f-afc0-c0be24fa37f8 | note | Acceptance / Conformance Criteria - Using survey pegs as hights and placement. Measure from stringline for depth. Tolerances as follows
dfb7b117-2821-5c1f-b2ff-ba872e54e516 | note | ○ +0mm -30mm
167d764e-d07b-5612-bd48-1db08dc42222 | note | Standard / Specification - drawings 232735.02-WSP-DR-UDL-0405,406 -TNZ B/02: 2005
2a904c15-54b7-5bba-a205-f4e7d4651e63 | note | Verifying Document - String checksheet or Equilavent
24a6e875-2088-5344-bd02-3e24ede26f37 | note | Testing Quantity Required (based from schedule qtys) - Every 15m
6144fa86-6d3b-5f06-96f0-88e1297e7166 | note | Verification Activity: Activity - D
fa5a3da4-f4b5-58bb-8feb-0f75835450ef | note | Verification Activity: By - SE
476bc088-8b5b-45b3-a336-cf6de1ea4be9 | checkpoint | 2.1.2 - Cut Subgrade Testing - Cohesive Soil Shear Vane
99dc2a57-1890-535c-9a57-cdcc2a3bb1fd | note | Detail - NZ Geotechncial Society 2001 - Guideline for Hand Held Shear Vane Test
40cde751-46dd-5369-9b38-dae43fd189ea | note | ○ This test shall be undertaken at the design subgrade level to a depth of 2-3m below the design subgrade level
3476fd0d-65b2-5a68-a78d-dea5990c735f | note | Acceptance / Conformance Criteria - Average Minimum SU: > 60kPa
e4faae25-80f7-56ae-ad64-2d59e4f8602f | note | ○ CBR: >7
7bc137ea-19ed-5fb6-afd0-0bb4baccf464 | note | ○ Single Test Min SU: >50kPa
fe696828-f631-51e9-afe9-f2f452e97e4c | note | Standard / Specification - Appendix XVIII
c19280a0-1a04-5686-89c9-bbee60efac00 | note | Verifying Document - Shear Vane Report
b052f06c-1e89-5482-8332-458fb8f85525 | note | Testing Quantity Required (based from schedule qtys) - 1 test per 100M2
b9fa0108-1c9e-586a-9b02-e89c1f57fa46 | note | Verification Activity: Activity - I
1763fba1-d96b-5379-a39c-563ac8374656 | note | Verification Activity: By - SE
dfca1497-7053-4add-9af6-3e1fcad5f6ed | checkpoint | 2.1.3 - Cut Subgrade Testing - Granular Soil Scala Penetrometer
5a41174b-92e3-553f-afcd-a68cf039bb53 | note | Detail - NZS4402:1988, Test 6.5.2 - Dynamic Cone Penetrometer
c5c246fc-1bc4-517f-8db1-f1717ab81e83 | note | ○ Scala penetrometer testing to be undertaken instead of shear vane tests where shear vane is unable to penetrate subgrade material
f0e0bb6c-4658-5456-8d2f-db2c318114dc | note | Acceptance / Conformance Criteria - Minimum 3 blows per 100mm penetration
dbfc5a8d-4ac8-5ecf-9f14-11f4ce5d46c6 | note | Standard / Specification - Appendix XVIII
8986de9a-ac63-525e-ad76-c9eb9880d11d | note | Verifying Document - Scala Report
bccd3fd0-a534-5d70-bc22-f7ad7dfdedd9 | note | Testing Quantity Required (based from schedule qtys) - 4 test per 400M2
4a2b4cf5-182e-53f7-af2c-5b27db15d956 | note | Verification Activity: Activity - I
0d2a9e8e-e62a-548a-8b21-0905bc25ea97 | note | Verification Activity: By - SE
b0538da9-3e9b-498f-8ca3-92ca0ee66542 | checkpoint | 2.1.4 - Proof roll
90b368d2-464b-5b97-a776-24c62107b76e | note | Detail - Visual Inspection of Proof Roll
09a8b521-ae80-5408-ba75-773e3f826509 | note | Acceptance / Conformance Criteria - Visual Inspection of Proof Roll
485f334a-b973-59b5-8a5b-ae208e558ef7 | note | Standard / Specification - Appendix XVIII
03cce3f3-e61a-514a-944b-24c40c04691b | note | Verifying Document - Visual inspection/ Photos
0dd0577e-1bba-515a-84f4-035fb19d5fe3 | note | Testing Quantity Required (based from schedule qtys) - Across Whole are
e94572c3-3e86-5f05-94ae-422ae385806b | note | Verification Activity: Activity - I
6edb14ba-4342-54f0-9b32-9fb2793f2ab3 | note | Verification Activity: By - ENG
05382cdd-8a95-4b15-ae25-7ed99ecbd77f | section | SECTION 3 - ROUNDABOUT APRON
f956c9a4-9632-4bfb-8eb9-d8e4ea9b870e | checkpoint | 3.1.1 - Surveyor check
d2af62d5-ba7e-59ff-8c10-171e2565a33c | note | Detail - Equivalent to check the position of the formwork
ba44c744-bfd7-5d9c-a80c-b139c295808c | note | Acceptance / Conformance Criteria - +\- 100mm of design
c9336583-e5a1-5b11-ac8a-de94e27d88e7 | note | Standard / Specification - NZS 3109:1997 (PS 27.4.5 Viii)
ecaee153-38ba-53a0-8786-2cf99a90a98b | note | Verifying Document - Check Sheet
109c9ecc-dd34-53ee-a752-3086acb31059 | note | Testing Quantity Required (based from schedule qtys) - 1 Set Every 20m Centres
e865c47f-858c-5c66-9cfe-1996d7f4b869 | note | ○ 1 set = 5 tests
5e9b5f4f-9adc-5fd6-bcb4-572941d7ba2f | note | Verification Activity: Activity - I
69adfa43-e771-5f9a-bdd9-54eda71cd369 | note | Verification Activity: By - SE
cc1bc987-4fdf-4974-9bd1-ebdf738f80fc | checkpoint | 3.1.2 - Surveyor check
929fe70a-2371-5d77-8464-69dd26868ebd | note | Detail - Equivalent to check finished height of framework
8369205d-46af-52d7-ac1e-3ecef244ffc8 | note | Acceptance / Conformance Criteria - +\- 10mm of design
a023f643-7c39-50a1-8f25-a0b30ed3fc28 | note | Standard / Specification - NZS 3109:1997
0b5521a6-4a27-501a-be5a-e04d0d9dde2c | note | Verifying Document - Check Sheet
02a82dfe-ae01-5a24-afa0-47cecac1eefc | note | Testing Quantity Required (based from schedule qtys) - 1 Set Every 20m Centres
6943b9a5-f892-59f2-841a-47fbdc4c4c36 | note | ○ 1 set = 5 tests
5222ab7f-55fd-5b0a-b9ee-e8236b25ad33 | note | Verification Activity: Activity - I
10ecd07f-cc4c-55a2-b3bc-3f1767552181 | note | Verification Activity: By - SE
eb4e2bf7-7639-4b5d-9e86-08ddcb596adb | checkpoint | 3.2.1 - Concrete
1d9ba44a-f0a0-5fe8-bc6c-883b59a0c878 | note | Detail - 20 MPA: Include a mixture of nominal 10-20mm aggregate comprising grey, black, and brown-colored stones, resembling a riverbed
4d1ea62b-0ef4-5fa9-adb6-f6db30455244 | note | Acceptance / Conformance Criteria - 28 days concrete strength test of 20MPA
6c788c13-6a92-56b4-84b5-6214c12d9345 | note | Standard / Specification - PS 27.4.5
10466246-dafd-53bd-8aa1-7d6e66030cf2 | note | Verifying Document - Concrete Delivery dockets
42fe5bb4-076f-5e25-85d2-02e72dfee8a5 | note | Testing Quantity Required (based from schedule qtys) - During construction
b7ffb0dc-3eea-5a1d-abd4-5ddb0f259a98 | note | Verification Activity: Activity - I
18a4ac17-2fab-55bf-838f-e93a4dd5acc9 | note | Verification Activity: By - SE
300fd900-5235-448f-865d-373b26ee604e | checkpoint | 3.2.2 - Control Joint
6b3a54f8-760c-52c6-a392-79358c27f6eb | note | Detail - Control joints must be formed while concrete is still wet using trowel with maximum spacing of 3.0m.
4c23f0ad-12dc-56c1-9ca4-30a32b546b3d | note | Acceptance / Conformance Criteria - Control joints must be formed while concrete is still wet using trowel with maximum spacing of 3.0m.
3ec6100b-51f7-5960-936c-93daf51b5207 | note | Standard / Specification - PS 27.4.5
be78c2e5-036f-55e1-9c75-a88461f10d83 | note | Verifying Document - Post Pour Checksheet
e7cc746c-7f6c-58c3-b416-75274d2c2931 | note | Testing Quantity Required (based from schedule qtys) - After pour
d24aae11-7580-5f91-bae1-4ae1d8c5924a | note | Verification Activity: Activity - I
fc7b5b0c-3daf-5c65-b2fe-343f23f8d45d | note | Verification Activity: By - SE
ba704168-e215-404c-b269-2b095e1ad581 | checkpoint | 3.2.3 - Final Finish
4cb3c4ce-dc9e-5952-8bf4-69c906b37b7a | note | Detail - U3
48d8ffec-7811-573b-b4e2-8c4c1c954fda | note | Acceptance / Conformance Criteria - U3
9904362b-e753-515f-aaa5-8d1c1aa5baba | note | Standard / Specification - PS 27.4.5
0ce723e6-204d-5019-95be-0f8d7fa62937 | note | Verifying Document - Post Pour Checksheet
8c985695-48b7-5042-be55-305ed423ccc4 | note | Testing Quantity Required (based from schedule qtys) - After pour
1551efce-d5d6-5ced-93cd-ce597fdaa2b2 | note | Verification Activity: Activity - I
65c55a87-55ce-5f35-aa60-c562d5ecfb09 | note | Verification Activity: By - SE
eb43b7dd-6a6f-4464-b529-cb007482569d | section | SECTION 4 - ROUNDABOUT RIVER STONES
4f5807cb-e5bf-4d67-88b5-f4b029dec27c | checkpoint | 4.1.1 - Surveyor check
50a00c49-0054-50df-896e-089d3d537230 | note | Detail - Equivalent to check the position of the formwork
4916dcba-b71a-52aa-8dac-5a8733090ff1 | note | Acceptance / Conformance Criteria - +\- 100mm of design
5ae2aa0f-cbb1-52ba-84c3-468e92253e30 | note | Standard / Specification - NZS 3109:1997
a99cc85a-0e2c-59b7-9809-fb68e2454dbe | note | Verifying Document - Check Sheet
2c1c2671-20f9-56fb-bdb5-5b373a9813a8 | note | Testing Quantity Required (based from schedule qtys) - 1 Set Every 20m Centres
ac361a4d-677d-5e74-820b-2a4b97169de8 | note | ○ 1 set = 5 tests
bd38304b-2e76-518e-be13-5c3e59913f57 | note | Verification Activity: Activity - I
16fbf902-7fbc-5474-bb46-397dee690f16 | note | Verification Activity: By - SE
1667ec25-52cd-49f2-b69e-1493594b2d9e | checkpoint | 4.1.2 - Surveyor check
f18a26f9-5eda-53f7-87b3-8b56c91dd147 | note | Detail - Equivalent to check finished height of framework
b338ead5-eb91-560b-9b05-826db96e386f | note | Acceptance / Conformance Criteria - +\- 10mm of design
eca88fff-b6e1-52d8-bd86-fef493273a69 | note | Standard / Specification - NZS 3109:1997
4aa509b0-cb3d-5c2d-907b-d3e1e6aa6a2e | note | Verifying Document - Check Sheet
e3bc4eb9-efd3-54e0-9ee1-d680efae205c | note | Testing Quantity Required (based from schedule qtys) - 1 Set Every 20m Centres
814b8502-0e2b-5842-b03a-132dfb65cba5 | note | ○ 1 set = 5 tests
cf79e5b9-dc4b-5000-834c-cb34ac8e429a | note | Verification Activity: Activity - I
d73bab97-96dd-54cf-b000-249c00c1a11d | note | Verification Activity: By - SE
886c4573-0d6b-4c30-9836-f6c7dc4c2491 | checkpoint | 4.2.1 - Concrete
e00cbba4-defd-582f-b772-03f6988b24c8 | note | Detail - 20 MPa unreinforced concrete
dc23a0fc-a15b-59d9-bcc6-7877117a9fd7 | note | Acceptance / Conformance Criteria - 28 days concrete strength test of 20MPA
9db58c13-8735-5d3f-a82d-4fedc197cfb3 | note | Standard / Specification - PS 27.4.6
ed13d637-3ec8-54b3-99ee-f115c2803d8f | note | Verifying Document - Concrete Delivery dockets
ef0f98ec-7f63-5a06-aac0-d20a4afb53e8 | note | Testing Quantity Required (based from schedule qtys) - During construction
bc2b9e2d-aa8a-591e-b094-4db71721ffdc | note | Verification Activity: Activity - I
7aef2ae0-bb75-56b0-878e-a18cccbc4ba3 | note | Verification Activity: By - SE
2c7268bc-6851-4689-9442-3401b1055289 | checkpoint | 4.2.2 - Final Finish
0f27e145-12c2-5a9c-b5d6-663b188c38d9 | note | Detail - Riverstone from a selected local quarry, with a diameter of 150-250mm, will be set into the concrete. The stones must be embedded at least half their height into the concrete for stability. Place the stones closely, ensuring gaps between them do not exceed 50mm.
20fec73c-72c5-576a-85fa-186e7a26999d | note | Acceptance / Conformance Criteria - The protruding portion of the stone to be 50-75mm above the finish concrete level.
c4779584-be4b-51d5-8e4c-aa3086018c28 | note | Standard / Specification - 232735.02-WSP-DR-UDL 0406
b0d95f44-fc73-57a8-8023-e4b7f710db79 | note | Verifying Document - Riverstone delivery docket & photos
bbca0c65-ef1a-5a80-940e-56b2b7056954 | note | Testing Quantity Required (based from schedule qtys) - 150-250mm Riverstone protruding 50-70mm gaps 50mm
e89fe579-26f7-52ef-a92e-4147a06e3303 | note | Verification Activity: Activity - I
e577fbf4-7051-53ea-8539-b125ea447e09 | note | Verification Activity: By - SE
cd1994cb-e228-428f-b3e1-c050b7a5284c | section | SECTION 5 - POST CONSTRUCTION (FINAL INSPECTION AND HANDOVER)
e58d69ef-48e3-4d37-bc39-47092fac2b8b | checkpoint | 13.1.1 - Final Inspection
8ab94d08-4ea7-5986-877e-5e688feb0fb8 | note | Detail - Final inspection of all concrete work.
8095e6e5-7b25-5550-8083-5744002099fa | note | Acceptance / Conformance Criteria - All works meet project specifications and standards.
8e383182-5383-5141-beeb-819c65466d8d | note | Standard / Specification - NZTA P39: 2013
d724ce8e-5c2a-55c3-800b-eed53ae88aad | note | Verifying Document - Final inspection report
3f6367d0-f4a4-5301-9477-d9d73b738c9a | note | Testing Quantity Required (based from schedule qtys) - 100% of works
ec1c366f-1920-50fe-91cc-5efad46c9adc | note | Verification Activity: Activity - HP
4a38cef9-f660-5aa5-9611-d20c8831892f | note | Verification Activity: By - ENG
8fd723f4-664d-4321-b26a-4bb8e4dce35c | signoff | AUTHORITY HOLDPOINT
4c2c66f7-26fb-4f17-9d45-46986db70cb3 | checkpoint | 13.1.2 - As-Builts Red Pen markup
f3f12ed6-5cc0-5b6d-9aa2-f7352f127e69 | note | Detail - Final inspection of all concrete work.
63c88875-43f6-5413-9c92-87c23d2b4509 | note | Acceptance / Conformance Criteria - All works meet project specifications and standards.
39eb8325-9eb0-5919-885b-bdf00361b07c | note | Standard / Specification - PS 16.7.6
e30b6d68-d3db-5546-afd0-b3a19c906ee5 | note | Verifying Document - Survey Records, Red Pen Mark up
4c63e240-f743-5628-bc40-9a8ec37b65fd | note | Testing Quantity Required (based from schedule qtys) - During Earthworks
9480740c-0aba-5868-bbb6-02e0c15e0ac5 | note | Verification Activity: Activity - D
cd5af709-aff4-5b84-a621-b24a4931d7bb | note | Verification Activity: By - SV
4505003c-1c52-4b59-8def-f9c0230c11e3 | checkpoint | Client Final Inspection - the signature below verifies that this ITP has been completed in accordance with the Specifications and verifies lot compliance.
29878b6f-eb0b-5113-93e0-5156a241082a | textbox | Contractor's Rep Name:
3b80f30d-084e-5b29-8316-b288a5a72264 | textbox | Engineer's Rep. Name:
1294135c-9e75-50da-841c-9858d7a4960a | date | Date:
b611c4d4-85ba-4345-a7a8-f935e6b93a1f | signoff | Add Signature