## res
type | name | values | prefix | postfix | usage count | user addable | template name | Resource Id
checklist | Balcony | [5 empty] | Balcony - 2nd Fix Checklist
section | Details
checkpoint | Balcony outlet grate installed
checkpoint | Balcony overflow grate installed
checkpoint | Downpipe installed level and clipped
checkpoint | Soffit cover installed
checklist | Kitchen | [5 empty] | Kitchen - 2nd Fix Checklist
section | Details
checkpoint | Kitchen works are completed ( no leaks present and ready for handover )
checklist | Hot Water Cylinder | [5 empty] | Hot Water Cylinder - 2nd Fix Checklist
section | Details
checkpoint | Plinth installed and safe tray connected up
checkpoint | Seismic restraints installed for 250Ltr HWC ( 3x strapping and full height vertical blocking )
checkpoint | Valve train installed correctly
checkpoint | Safety valve relief lines installed and connected into safe tray TD correctly
checkpoint | Water supply on and connections checked for leaks and installation is sound
checklist | Water Meter & Limiting Valve | [5 empty] | Water Meter & Limiting Valve - 2nd Fix Checklist
section | Details
checkpoint | Water meter installed correctly
checkpoint | Limiting valve installed correctly and set to the correct pressure
checklist | Laundry Tub | [5 empty] | Laundry Tub - 2nd Fix
section | Details
checkpoint | Sink overflow checked ( take video of test showing mixer on and overflow working )
checkpoint | Sink mixers hot & cold supplies hooked up correctly ( no cross-over )
checkpoint | Laundry works are completed ( no leaks present and ready for handover )
checklist | Washing Machine | [5 empty] | Washing Machine - 2nd Fix Checklist
section | Details
checkpoint | Washing machine taps installed
checklist | Bathroom | [5 empty] | Bathroom - 2nd Fix Checklist
section | WC 2nd Fix
checkpoint | WC siliconed
checkpoint | WC installation works are completed ( no leaks present and ready for handover )
section | WHB 2nd Fix
checkpoint | Sink overflow checked ( take video of test showing mixer on and overflow working )
checkpoint | Sink mixer flow rate ( confirm flow rate matches products rating )
checkpoint | Sink mixers hot & cold supplies hooked up correctly ( no cross-over )
checkpoint | Vanity works are completed ( no leaks present and ready for handover )
section | Shower 2nd Fix
checkpoint | Shower elbow installed correctly
checkpoint | Shower elbow has silicone between the wall and back of flange
checkpoint | Shower hand piece and hose installed correctly ( no leaks present and ready for handover )
section | Floor Waste Gully 2nd Fix
checkpoint | Tilers have installed the grate correctly
checkpoint | FWG is clear of any construction debris and drains freely ( plug off and fill sink of fixtures charging FWG, pull plug, and observe water level of trap to ensure it freely drains. Repeat this several times )
checklist | Ensuite | [5 empty] | Ensuite - 2nd Fix Checklist
section | WC 2nd Fix
checkpoint | WC siliconed
checkpoint | WC installation works are completed ( no leaks present and ready for handover )
section | WHB 2nd Fix
checkpoint | Sink overflow checked ( take video of test showing mixer on and overflow working )
checkpoint | Sink mixer flow rate ( confirm flow rate matches products rating )
checkpoint | Sink mixers hot & cold supplies hooked up correctly ( no cross-over )
checkpoint | Vanity works are completed ( no leaks present and ready for handover )
section | Shower 2nd Fix
checkpoint | Shower elbow installed correctly
checkpoint | Shower elbow has silicone between the wall and back of flange
checkpoint | Shower hand piece and hose installed correctly ( no leaks present and ready for handover )
section | Floor Waste Gully 2nd Fix
checkpoint | Tilers have installed the grate correctly
checkpoint | FWG is clear of any construction debris and drains freely ( plug off and fill sink of fixtures charging FWG, pull plug, and observe water level of trap to ensure it freely drains. Repeat this several times )
checklist | Balcony | [5 empty] | Balcony - Commissioning Checklist
section | Details
checkpoint | Balcony outlet grate are free of debris
checklist | Kitchen | [5 empty] | Kitchen - Commissioning Checklist
section | Details
checkpoint | Kitchen mixer aerator clear of debris
checkpoint | Sink overflow checked ( take video of test showing mixer on and overflow working )
checkpoint | Sink mixer flow rate ( confirm flow rate matches products rating )
checkpoint | Sink mixers hot & cold supplies hooked up correctly ( no cross-over )
checkpoint | Dishwasher run through a cycle and leak free
checklist | Hot Water Cylinder | [5 empty] | Hot Water Cylinder - Commissioning Checklist
section | HWC - Commissioning
checkpoint | Tempering valve set to 50°C
checkpoint | TPR and Cold Water Expansion valve drains manually opened to check operation ( relief drains run freely without backing up causing leakage )
checklist | Water Meter & Limiting Valve | [5 empty] | Water Meter & Limiting Valve - Commissioning Checklist
section | Details
checkpoint | Meter is oberved to be working correctly ( take video of the meter spinning )
checkpoint | Water meter reading after apartment commissioning is completed
checkpoint | Limiting valve filter clear of debris
checkpoint | Limiting valve pressure set as per design requirements ( record apartment supply pressure with a photo of a pressure guage )
checklist | Laundry | [5 empty] | Laundry - Commissioning Checklist
section | Details
checkpoint | Sink overflow checked ( take video of test showing mixer on and overflow working )
checkpoint | Sink mixers hot & cold supplies hooked up correctly ( no cross-over )
checkpoint | Laundry works are completed ( no leaks present and ready for handover )
checklist | Washing Machine | [5 empty] | Washing Machine - Commissioning Checklist
section | Wash Machine - Commissioning
checkpoint | Washing machine taps have been operated to ensure supply has bee nflushed through to clear any debris
checklist | Bathroom | [5 empty] | Bathroom - Commissioning Checklist
section | WC 2nd Fix
checkpoint | WC siliconed
checkpoint | WC installation works are completed ( no leaks present and ready for handover )
section | WHB 2nd Fix
checkpoint | Sink overflow checked ( take video of test showing mixer on and overflow working )
checkpoint | Sink mixer flow rate ( confirm flow rate matches products rating )
checkpoint | Sink mixers hot & cold supplies hooked up correctly ( no cross-over )
checkpoint | Vanity works are completed ( no leaks present and ready for handover )
section | Shower 2nd Fix
checkpoint | Shower elbow installed correctly
checkpoint | Shower elbow has silicone between the wall and back of flange
checkpoint | Shower hand piece and hose installed correctly ( no leaks present and ready for handover )
section | Floor Waste Gully 2nd Fix
checkpoint | Tilers have installed the grate correctly
checkpoint | FWG is clear of any construction debris and drains freely ( plug off and fill sink of fixtures charging FWG, pull plug, and observe water level of trap to ensure it freely drains. Repeat this several times )
checklist | Ensuite | [5 empty] | Ensuite - Commissioning Checklist
section | WC 2nd Fix
checkpoint | WC siliconed
checkpoint | WC installation works are completed ( no leaks present and ready for handover )
section | WHB 2nd Fix
checkpoint | Sink overflow checked ( take video of test showing mixer on and overflow working )
checkpoint | Sink mixer flow rate ( confirm flow rate matches products rating )
checkpoint | Sink mixers hot & cold supplies hooked up correctly ( no cross-over )
checkpoint | Vanity works are completed ( no leaks present and ready for handover )
section | Shower 2nd Fix
checkpoint | Shower elbow installed correctly
checkpoint | Shower elbow has silicone between the wall and back of flange
checkpoint | Shower hand piece and hose installed correctly ( no leaks present and ready for handover )
section | Floor Waste Gully 2nd Fix
checkpoint | Tilers have installed the grate correctly
checkpoint | FWG is clear of any construction debris and drains freely ( plug off and fill sink of fixtures charging FWG, pull plug, and observe water level of trap to ensure it freely drains. Repeat this several times )