## res
type | name | values | prefix | postfix | usage count | user addable | template name | Resource Id
checklist | ITP - External and Internal Plasterboard Work | [5 empty] | ITP - External and Internal Plasterboard Work
section | Wall set out
checkpoint | Wall set out
section | Framing
checkpoint | 1: Firebox Installation
checkpoint | 2: Frame Alignment
checkpoint | 3: Fix to structural members
checkpoint | 4: Openings
checkpoint | 5: Nogging
checkpoint | 6: Door frames fixing
checkpoint | 7: Supplier inspection (studco)
section | Hebel
checkpoint | 1: Angle in place
checkpoint | 2: Hebel panels Alignment
checkpoint | 3: Panels finish (patches done)
checkpoint | 4: Fire-rated caulking and sealing
checkpoint | 5: CSR HEBEL Insepection
section | External Cladding
checkpoint | 1: Sarking install
checkpoint | 2: Top hats in place
checkpoint | 3: Horizontal & Vertical Alignment
checkpoint | 4: Fixing to structural members
checkpoint | 5: Frame Alignment
checkpoint | 6: Panel install
checkpoint | 7: Joints caulking & Sealing
checkpoint | 8: Defects
checkpoint | 9: Final Inspection
section | Plasterboard for Walls
checkpoint | 1: Ply nogging
checkpoint | 2: Rough-in sign off
checkpoint | 3: Insulations
checkpoint | 4: MR/Villaboard in wet areas
checkpoint | 5: Plasterboard Lining
section | Plasterboard for Ceiling
checkpoint | 1: Confirm Ceiling height
checkpoint | 2: Confirm Access panel location
checkpoint | 3: Ceiling frame work
checkpoint | 4: Ceiling bulkheads
checkpoint | 5: Pelmets
checkpoint | 6: Ceiling insulation
checkpoint | 7: MR plasterboard in wet area
checkpoint | 8: Ceiling plasterboard Lining
section | Setting & Sanding
checkpoint | 1: Angle/LB/P50 install
checkpoint | 2: First coat setting
checkpoint | 3: Second coat setting
checkpoint | 4: Final coat setting
checkpoint | 5: Sanding
checkpoint | 6: Patching
checkpoint | 7: Defects
checkpoint | 8: Final Insepection