## Resources
Rich Type | Id | Warnings | type | name | values | prefix | postfix | Usage Count | User Addable | Template Name | Template Id
checklist-flat |  |  | checklist | Steel Fixing Checklist |  |  |  |  | Yes | Steel Fixing Checklist | 9a8cbe8a-ecf0-4e31-93bb-402059100685
checkpoint-status |  |  | checkpoint | Structural Element
checkpoint-status |  |  | checkpoint | Anti-burst tied to top steel reinforcement, with enough cover for concrete
checkpoint-status |  |  | checkpoint | Quality Check - As per structural engineering plans Reinforcement size correct, spacing does not exceed maximum allowed, position within tolerance - As per structural engineering plans
checkpoint-status |  |  | checkpoint | Starter bars correctly set out and adequately secured
checkpoint-status |  |  | checkpoint | Lap length and location acceptable - As per structural engineering plans
checkpoint-status |  |  | checkpoint | Concrete cover within tolerance - As per structural engineering plans
checkpoint-status |  |  | checkpoint | Reo not cut or bent for ease of installation
checkpoint-status |  |  | checkpoint | All openings sufficiently trimmed, re-entry bars installed (to avoid cracking) - As per structural engineering plans
checkpoint-status |  |  | checkpoint | Reo bars sufficiently tied and supported (minimal deflection / does not come apart when stood on)
checkpoint-status |  |  | checkpoint | Reo bars clean, free from rust and salt etc.
checkpoint-status |  |  | checkpoint | Reinforcement tied as per structural engineer drawings
checkpoint-status |  |  | checkpoint | Visual inspection by TSG employee completed
checkpoint-status |  |  | checkpoint | Engineer Inspection – all rectifications made as per engineer mark-up prior concrete pour
checkpoint-status |  |  | checkpoint | Loose tie wire and trimmings have been removed from formwork deck prior to pour.
checkpoint-status |  |  | checkpoint | All production tags have been fully removed prior to pour.
checkpoint-status |  |  | checkpoint | All bar caps installed where required.
checkpoint-status |  |  | checkpoint | Starter bars, Ripboxes, Couplers and the like correctly set out and adequately secured
checkpoint-status |  |  | checkpoint | Comments (Re Engineer Inspection Report)
checkpoint-status |  |  | checkpoint | Photo of engineer report