## Resources
Rich Type | Id | Warnings | type | name | values | prefix | postfix | Usage Count | User Addable | Template Name | Template Id
checklist-flat | a4d79b59-1a02-4fd9-8ecd-f6fe1e1df7d3 |  | checklist | FAN |  |  |  |  | Yes | Commissioning - FAN | 3d0b77c8-14cc-4a68-8c27-b09c708fe641
checkpoint-status | 5301c25d-7241-449d-aecb-45c68f932611 |  | checkpoint | Builders works are completed
checkpoint-status | c3986c54-c21b-471a-802f-e67f955124e9 |  | checkpoint | System is energised
checkpoint-status | f3d55ae3-36ad-4d5d-8538-ea5625532543 |  | checkpoint | System is labelled at MSSB/SB
checkpoint-status | 809b0cec-f75d-4aca-9cb0-c8fc494d47ba |  | checkpoint | Power isolation at equipment installed (isolator lead/PB)
checkpoint-status | 0a91ad18-e09c-451a-b005-b3e707c368c7 |  | checkpoint | All Control Accessories are fit off and operational IF APPLICABLE
checkpoint-status | 61e2b59b-0a8b-41ba-adf6-83c50f232b9c |  | checkpoint | Access is installed by builder IF APPLICABLE
checkpoint-status | 01d43738-0242-42e4-a064-e7277aceddf2 |  | checkpoint | Access is sufficient to service electrical
checkpoint-status | 004011f8-b748-4edf-af20-d29a8f81fe1f |  | checkpoint | model and serial number are clearly visible (TAKE PHOTO)
checkpoint-status | 5cfec01b-5495-4462-90cf-70a3a3a50b1f |  | checkpoint | All Ductwork on System is complete
checkpoint-status | d2b27c79-d50d-4182-85a1-16b70c2c4717 |  | checkpoint | All Dampers are installed as per drawings
checkpoint-status | c92f3216-481a-4fe0-a9fe-09f33ce5b10b |  | checkpoint | All Grilles are installed as per drawings
checkpoint-status | 3b6671e5-c8e7-4ad5-8b8b-4362960468cc |  | checkpoint | All Door Relief Grille are installed as per drawings IF APPLICABLE
checkpoint-status | 0f8d5299-568b-4d33-99a2-a6a0f9b73c24 |  | checkpoint | All Filters are installed IF APPLICABLE
checkpoint-status | 9fffd4b1-bb33-4a28-9939-66e25f4243e1 |  | checkpoint | Other Comments or Notes
checklist-flat | bdbdf557-268a-4d21-855f-c4977694b191 |  | checklist | SPLIT AC |  |  |  |  | Yes | Commissioning - SPLIT AC | 5882f7ba-5cd8-4e2b-b4bd-713c61c97745
checkpoint-status | a18111c6-ec58-4055-b51e-1392a7dd328c |  | checkpoint | System is energised
checkpoint-status | 352b5e82-481f-4e70-9edf-57627bda2dde |  | checkpoint | System is labelled at SB
checkpoint-status | 02bce7b7-7297-49df-b284-c4e476809f1d |  | checkpoint | System has been tested with remote and IR confirmed operational
checkpoint-status | 7a379365-abfa-4817-aa27-96b07693ba1e |  | checkpoint | Drain termination point accessible and complete
checkpoint-status | ed49846f-ec56-49df-8354-729353ca30b4 |  | checkpoint | Drain has been terminated correctly termination point (TAKE PHOTO)
checkpoint-status | 0641310e-d7f4-4c4c-8811-46b08826530d |  | checkpoint | Drain is installed correctly at indoor unit
checkpoint-status | a33a395d-9b48-49e2-aba1-653a40262fb8 |  | checkpoint | Drain passed flow test
checkpoint-status | 793925e5-78f8-4c58-9de9-17cd814e5704 |  | checkpoint | Model and Serial number are clearly visible (TAKE PHOTO)
checkpoint-status | 7b442a83-fa29-4b20-bcbc-a8fa9ccc3909 |  | checkpoint | Head Unit is mounted correctly and level on wall. (TAKE PHOTO)
checkpoint-status | f417daac-1702-4934-b936-c60cb90663da |  | checkpoint | No visible damage or marks on unit.
checkpoint-status | f4fd8b4e-5a0e-4b66-8f42-a697292ae504 |  | checkpoint | Vane is operating and opening correctly
checkpoint-status | 44f50348-e51b-4769-982f-b93bbbe4d06b |  | checkpoint | Fan is operating and free of vibration
checkpoint-status | e8bb8b38-22e6-4c07-bd0a-d6a5e5cf0512 |  | checkpoint | Fan has been checked for correct operation L/M/H
checkpoint-status | 919ce612-a020-4f8f-82d0-5cd8082afc89 |  | checkpoint | Temperatures have been checked in heating and cooling
checkpoint-status | 2d99832d-e73b-4f16-bd3b-c058ee41f210 |  | checkpoint | Other Comments or Notes
checklist-flat | 7f402a99-ef90-4762-83c3-febc3e1168e1 |  | checklist | MSSB |  |  |  |  | Yes | Commissioning - MSSB | 5ed0fceb-485d-4633-afb4-ab5e00369819
checkpoint-status | 540ed6a8-5070-4a04-9fdc-14cf5f3cd269 |  | checkpoint | Board is energised
checkpoint-status | 459542e6-091e-4c32-8e61-dda4c0167854 |  | checkpoint | Systems that are energised (note systems)
checklist-flat | 998f9d0d-7b71-4c39-9e59-be8804985475 |  | checklist | OUTDOOR |  |  |  |  | Yes | Commissioning - OUTDOOR | 6f8d6500-327e-425e-99fb-cb962d549905
checkpoint-status | 5388bd11-0017-4563-82c2-8fcd22a2d627 |  | checkpoint | System Vacced and Gassed
checkpoint-status | ebe1adc7-9ad4-40b8-8eeb-ee5ab6b6e921 |  | checkpoint | Electrical fit off and correctly labelled at MSSB/SB
checkpoint-status | cd92ded6-7cb9-4143-9e26-d045c77d6632 |  | checkpoint | Lockable Isolation device is installed at outdoor unit
checkpoint-status | 9d768f2e-d7e7-4d46-ae0b-735f88240ad8 |  | checkpoint | Outdoor Unit is correctly and clearly labelled for identification
checkpoint-status | 8afc87f2-fe2e-4f9f-876c-d4df03cdac51 |  | checkpoint | System is energised
checkpoint-status | 6428d688-9c44-4036-baae-581493d78673 |  | checkpoint | Unit is mounted securely (TAKE PHOTO)
checkpoint-status | 18fdb7a2-afcb-4f00-81f0-2cbc6936eb06 |  | checkpoint | Unit is installed on anti-vibration pads
checkpoint-status | ab0744d3-512e-4b34-9150-bba6449426b0 |  | checkpoint | Model and Serial number are clearly visible (TAKE PHOTO)
checkpoint-status | 3820c10f-88df-439f-a02d-71d1f4a9258b |  | checkpoint | Pipes are fully insulated
checkpoint-status | bc56d2eb-3b9e-411a-8eea-c50a71185c98 |  | checkpoint | Electrical conduit is secure and no cable is visible
checkpoint-status | b209aacd-863e-46aa-a199-c82947e93098 |  | checkpoint | Fan operating and free of vibration
checkpoint-status | 23443816-18be-45a2-b29a-93a938a3d3b3 |  | checkpoint | Drain correctly terminated
checkpoint-status | 146eaad8-c4f7-48b4-9fc0-3cd9bae1d792 |  | checkpoint | Drain flow tested and good
checkpoint-status | 15f49b88-5289-4008-8e1d-95e57dcc22d3 |  | checkpoint | Other Comments or Notes
checklist-flat | d09867f1-9adc-4edf-bcb2-db449411960e |  | checklist | Apartments - Rough In Checklist |  |  |  |  | Yes | Apartments - Rough In Checklist | 893e2e6a-90cc-4b77-81ce-9e8c67b8fc48
checkpoint-status | 61ad7858-fda0-4f8c-a6a0-05afe63dcd14 |  | checkpoint | Toilet / Laundry PVC, flex duct, Plenum, NRD & In-line Fan installed and correctly fixed
checkpoint-status | b3ef2869-3612-4cb6-9ed1-f75c966da6a9 |  | checkpoint | Make Air installed c/w with Plenum, NRD and acoustic flex
checkpoint-status | 0a8b6c1e-8dbd-479e-a77e-3874ae66b273 |  | checkpoint | Ducted AC unit in Living, levelled with isolation mounts (S/A ducted plenum installed & cushion boxes, if required)
checkpoint-status | b0d9b32e-2290-4bb5-bca1-9ba9e78e3d7b |  | checkpoint | IF APPLICABLE -Ducted AC unit in Bed 1, levelled with isolation mounts
checkpoint-status | 1798c748-a005-4e44-b6c9-210c1737cff9 |  | checkpoint | IF APPLICABLE -Ducted AC unit in Bed 2, levelled with isolation mounts
checkpoint-status | a1c4eb09-8a44-405a-9060-36ecc8f01a43 |  | checkpoint | IF APPLICABLE -Ducted AC unit in Bed 3, levelled with isolation mounts
checkpoint-status | 93e306c2-26c6-425e-88a3-45c2eb35e8a4 |  | checkpoint | IF APPLICABLE -Ducted AC unit in Bed 4 or Study, levelled with isolation mounts
checkpoint-status | 0204b66a-5d5d-4521-a32b-ba30b8bfa450 |  | checkpoint | Sireal and model numbers of indoor A/C units
checkpoint-status | fe60f293-c415-48d5-addc-64a2083c4e45 |  | checkpoint | All Ducted AC unit that filters installed
checkpoint-status | ff5402e5-72c4-4115-ae1d-66dc46465c8c |  | checkpoint | Access panels marked on floor
checkpoint-status | 494f94bb-83f9-4692-b390-43dcff955fd3 |  | checkpoint | Refrigeration pipes roughed in and connected ref nets, pipe run to balcony or pipe riser
checkpoint-status | 3d8260bf-72fc-4ae7-8f0a-1cbb74d929e1 |  | checkpoint | Drain pipes roughed in TD at nominated sink
checkpoint-status | 5fa5db20-9989-4c95-8dae-692fd19d8419 |  | checkpoint | Electrical cables roughed in and correctly clipped including thermostat roughed in and located in wall
checkpoint-status | e5953835-1d46-4c59-ac00-ecc237e6507e |  | checkpoint | Wall penetration Fire caulking completed and fire penetration labelled / documented.
checkpoint-status | c5ab15fa-aa2e-47d6-8b81-169e6edc65c8 |  | checkpoint | Builders works complete
checkpoint-status | b1cd4901-ed97-4068-a764-5f65b0b5b7d3 |  | checkpoint | Pressure testing of Refrigeration pipework complete
checklist-flat | 93bbbd9b-180c-4a58-9350-3799d8a60a2a |  | checklist | PAC AC |  |  |  |  | Yes | Commissioning - PAC AC | 9e4cf23e-7818-4068-b3ba-b1832a20f1ad
checkpoint-status | 441d88bc-8926-4210-ab91-fe06146eb7df |  | checkpoint | System is energised
checkpoint-status | 6e3eb9c8-5d17-4e59-973c-e86cd66b9627 |  | checkpoint | System is labelled at MSSB/SB
checkpoint-status | cf83345e-6e33-4feb-bdeb-dff0c62abfd8 |  | checkpoint | Power isolation at equipment installed (isolator lead/PB)
checkpoint-status | 15a77eaa-934a-4574-9dd4-935b5a6ba733 |  | checkpoint | All Control Accessories are fit off and operational IF APPLICABLE
checkpoint-status | 55a9a48c-ee9f-4c92-8240-db04da6b2be1 |  | checkpoint | Temperature Coils can be operated.
checkpoint-status | 9f7c59d2-48cc-49a3-b8a9-1531ac20a17f |  | checkpoint | System Temps are verified against specifications
checkpoint-status | 6fa29267-97e8-448b-a171-e4d5e1a9da0c |  | checkpoint | Access is installed by builder IF APPLICABLE
checkpoint-status | 74514c09-ea08-468d-8ebc-b2f0fa14136e |  | checkpoint | Access is sufficient to service electrical
checkpoint-status | eab51dd3-ba49-4cd6-b01f-a1775b18a2ba |  | checkpoint | model and serial number are clearly visible (TAKE PHOTO)
checkpoint-status | 06a5c850-566c-4b58-bac1-6e757698ad6e |  | checkpoint | All Ductwork on System is complete
checkpoint-status | 06608685-ff70-4a54-ac04-fcdd9bd53d78 |  | checkpoint | Supply Air Ducts completed and installed correctly
checkpoint-status | 2e7f188c-cdb8-49f2-9328-67ead21c8bf2 |  | checkpoint | Return Air Ducts completed and installed correctly
checkpoint-status | 2b64d0e6-1e65-4728-895d-cb060772baa9 |  | checkpoint | Fresh Air Duct completed and installed correctly
checkpoint-status | 4051bc87-fc45-4106-8002-75ff3e2032cb |  | checkpoint | Fresh Air Grilles installed correctly
checkpoint-status | 69a3730e-91e7-4718-8e2d-5b0f5bd8ff3a |  | checkpoint | All Dampers are installed as per drawings
checkpoint-status | e1f2ff38-e80e-47ed-a51f-a91d53bd58a2 |  | checkpoint | All Dampers are verified as operational and in correct position
checkpoint-status | c2cdb08b-1149-4744-b24d-ead378ae7d73 |  | checkpoint | All Grilles are installed as per drawings
checkpoint-status | 25f56a09-658d-4eb0-b2e0-9813fdc88ade |  | checkpoint | All Door Relief Grille are installed as per drawings IF APPLICABLE
checkpoint-status | 426ca070-0bf6-4c21-acdf-10f8f2c7f26a |  | checkpoint | Other Comments or Notes
checklist-flat | 58529d50-94fa-41a7-850d-42700c301487 |  | checklist | Apartments Fit Off Checklist |  |  |  |  | Yes | Apartments Fit Off Checklist | a673ee6b-0683-4c3d-9f00-4e9bb391a075
checkpoint-status | 5aab9508-cb98-4895-804d-9a57cffd3b35 |  | checkpoint | S/A & R/A Grilles fit off
checkpoint-status | 177a903b-fc47-4ffd-84af-b326f0885af5 |  | checkpoint | E/A Grilles fit off
checkpoint-status | 66373063-cd1b-440b-af2e-354cefcee577 |  | checkpoint | Fans fit off, powered and set medium speed
checkpoint-status | b6b55911-2067-44aa-9f31-5aae90bce300 |  | checkpoint | Access panels installed and equipment accessible
checkpoint-status | 1a09d437-5a0f-4335-a7ac-e824a3fe465a |  | checkpoint | Rangehood installed and flex connected
checkpoint-status | 349c33b6-b26d-4a43-ab82-cf0fe441f3de |  | checkpoint | Indoor A/C units power fit off and addressed
checkpoint-status | 083bba95-81ac-4487-bb27-921f8473aed8 |  | checkpoint | All drains fit off and tested
checkpoint-status | 1970ccb7-3710-47aa-b8fc-82d72bd46a48 |  | checkpoint | Condenser unit fit off, pipes and wires sealed and capped where required
checkpoint-status | 7e108463-cae3-47ef-8a2d-c12eeebd5755 |  | checkpoint | Therstate installed and tested
checklist-flat | c849c827-509c-4253-88d4-48fc1c6a62fd |  | checklist | DUCTED AC |  |  |  |  | Yes | Commissioning - DUCTED AC | d99af10c-f37a-4213-8069-0dc2a0dad2ec
checkpoint-status | 78513b0c-b742-4d99-8865-18e48c9daf50 |  | checkpoint | System is energised
checkpoint-status | 575d3005-a2fc-4504-9cc6-93892bd918a9 |  | checkpoint | System is labelled at SB
checkpoint-status | 1b2289c4-3cb9-4200-a641-9692b60766e1 |  | checkpoint | Power isolation at equipment installed (isolator lead/PB)
checkpoint-status | ab60f1ff-8737-491d-bb69-247278056c0b |  | checkpoint | Wall Controller is installed
checkpoint-status | 29e89cf8-c9cf-4c21-81c1-6b28f561d947 |  | checkpoint | Wall Controller is mounted level
checkpoint-status | 45185155-0d4c-47c4-95cc-dabdfd5e66d0 |  | checkpoint | Wall Controller initial setup is complete (i.e. time and date)
checkpoint-status | 2c45c82d-390a-45c7-a747-cb07f8c140e8 |  | checkpoint | Drain termination point accessible and complete
checkpoint-status | 4905b4ff-cc90-4ffe-82d3-587a66c1d5b1 |  | checkpoint | Drain has been terminated correctly at termination point (TAKE PHOTO)
checkpoint-status | cd9a4e49-8576-4750-9231-f922670fa5ca |  | checkpoint | Access/Access Panel is installed at Indoor Unit
checkpoint-status | 3c0205e1-a6b8-48d8-bc7b-797f1071b8bf |  | checkpoint | Access is sufficient to service electrical, test drains and access filters
checkpoint-status | bcb9e505-29d3-4141-87d0-8250fbd50e4a |  | checkpoint | Return Air Filters are installed
checkpoint-status | 6c6d74e8-d9f7-4f3f-80ab-1140163e833e |  | checkpoint | Drain is installed correctly at indoor unit
checkpoint-status | a138c1a8-e203-452d-ae14-394aad69dfc9 |  | checkpoint | Drain passed flow test
checkpoint-status | a6adaa78-2530-4b4e-bd6b-2dcfa2b160f5 |  | checkpoint | Model and Serial numbers are clearly visible (TAKE PHOTO)
checkpoint-status | a8211925-46c0-41b1-a4de-0cd1bee6d5ef |  | checkpoint | Unit installed and mounted correctly
checkpoint-status | ccb1d3a4-ce83-4039-9bce-fa0be985641a |  | checkpoint | Pipes and Flare Connections are fully insulated
checkpoint-status | 7cbf8381-3bea-41eb-b4b2-77c2f6b85dc0 |  | checkpoint | Fan operating and free of vibration
checkpoint-status | c608e710-7034-42b1-8473-8369c0a49865 |  | checkpoint | All Ductwork on System is complete
checkpoint-status | 451bd681-a2d2-4ffa-a623-7f93b7cb1223 |  | checkpoint | All Dampers are installed as per drawings
checkpoint-status | 0285f016-e4e8-4e6a-a54d-68aff64ef0e9 |  | checkpoint | Grilles installed correctly (level and without obstruction)
checkpoint-status | 3d398762-8ae0-4ffe-b24b-83b84377c806 |  | checkpoint | Strings removed from damper IF APPLICABLE
checkpoint-status | d19310e6-cd0e-4409-a820-0a89a0e90132 |  | checkpoint | Airflow is measured to meet design (record airflow)
checkpoint-status | f57e5dea-0b65-4cb7-8fed-48cd2381a0a0 |  | checkpoint | Record Fan Speed and Static Pressure Setting at time of Airflow measurement
checkpoint-status | a68c1013-110c-4a22-b761-4c038faf53e1 |  | checkpoint | Record Temperature Difference in heating (K)
checkpoint-status | a722aceb-f2c9-40e7-a78b-3d9c17b9126d |  | checkpoint | Other Comments or Notes
checklist-flat | 7de24df0-45f8-4bd8-be77-94ddc07f2b7c |  | checklist | BULKHEAD AC |  |  |  |  | Yes | Commissioning - BULKHEAD AC | df2eabaf-14c1-45c7-816f-8ade822cb0f2
checkpoint-status | 11a82b41-1f02-4c10-89c3-9333930e17cd |  | checkpoint | System is energised
checkpoint-status | 015097ec-c04c-4203-8f2b-f0794b3305f0 |  | checkpoint | System is labelled at SB
checkpoint-status | 68a61821-4a73-40f9-bbe5-a6dc4197bb8f |  | checkpoint | Power isolation at equipment installed (isolator lead/PB)
checkpoint-status | e9aa71db-7fcf-4b73-a810-4ed011f53389 |  | checkpoint | Wall Controller is installed
checkpoint-status | ae9355c5-27d9-4824-ae08-5cd3755fc1d0 |  | checkpoint | Wall Controller is mounted level
checkpoint-status | b76a91f7-b185-4900-a289-ada6c64695e7 |  | checkpoint | Wall Controller initial setup is complete (i.e. time and date)
checkpoint-status | a24c1483-648f-4d41-8d75-f4c26729c9dc |  | checkpoint | Drain termination point accessible and complete
checkpoint-status | 7d4e6651-fa42-4a09-866e-39a2243d7173 |  | checkpoint | Drain has been terminated correctly at termination point (TAKE PHOTO)
checkpoint-status | 0c052304-5e9a-4040-8ee9-609bc8d61e3a |  | checkpoint | Access/Access Panel is installed at Indoor Unit
checkpoint-status | ff1984c1-565a-4a0e-8b4c-de9b6880af39 |  | checkpoint | Access is sufficient to service electrical, test drains and access filters
checkpoint-status | 3ac4d04b-d094-4ec9-85e5-5cb930f1d99d |  | checkpoint | Return Air Filters are installed
checkpoint-status | 007ce9ff-9327-4e3f-8045-f34f57c6dbd4 |  | checkpoint | Drain is installed correctly at indoor unit
checkpoint-status | 36d6e58d-ae67-4caf-9b20-29f28064a55a |  | checkpoint | Drain passed flow test
checkpoint-status | 1563cb0a-1cf9-4c54-96b6-71c5ae6ff215 |  | checkpoint | Model and Serial numbers are clearly visible (TAKE PHOTO)
checkpoint-status | 7d892f81-b967-4d02-b5ac-1ec87959d5b6 |  | checkpoint | Unit installed and mounted correctly
checkpoint-status | eef8711d-b97c-4f19-a768-3aac34c1d37c |  | checkpoint | Pipes and Flare Connections are fully insulated
checkpoint-status | 401ff21d-21eb-4bb5-b35a-b511aec15e8b |  | checkpoint | Fan operating and free of vibration
checkpoint-status | 05b774b3-4bc4-4504-b975-d8af2076ce65 |  | checkpoint | Fan is free of obstruction
checkpoint-status | 85afb70a-dc67-4969-8169-db92f0006fec |  | checkpoint | Grilles installed correctly (level and without obstruction)
checkpoint-status | 446f2e4f-ed05-4f28-932f-6c60c2271dcb |  | checkpoint | Strings removed from damper IF APPLICABLE
checkpoint-status | 1fc82a9a-1d3f-4ac2-b4f9-9bc39b676237 |  | checkpoint | Airflow is measured to meet design RECORD AIRFLOW (design/actual) (l/s)
checkpoint-status | 7f2ff712-abaf-43f4-b982-8959a017ce61 |  | checkpoint | Record Fan Speed and Static Pressure Setting at time of Airflow measurement
checkpoint-status | ad25e503-0c5f-468d-9fc9-3a60ff7df2d1 |  | checkpoint | Record Temperature Difference in heating (K)
checkpoint-status | eae6f3b8-864c-4b35-a96e-4436e2d0d099 |  | checkpoint | Other Comments or Notes
checklist-flat | fe4ed2d7-59a5-4445-8dfe-9b105545f429 |  | checklist | Riser - Checklist |  |  |  |  | Yes | Riser - Checklist | e9d84faa-9515-431d-8a8c-3d6d83c3082a
checkpoint-status | 9d7d6b75-6513-4e57-9f1a-35ccd2e807b3 |  | checkpoint | Lobby Relief riser 2x OFF - pre cast panels installed correctly, grilles fitted off
checkpoint-status | d2b585ac-c6f0-4de7-adee-66937e67b87a |  | checkpoint | Pressure sensors for relief Level 6 and 9
checkpoint-status | 2b5a5ac9-4329-4027-b761-f1dd40f351f9 |  | checkpoint | Stair 1 - Copper pressure tubing run, Grille fitted off
checkpoint-status | 648f271f-12a5-4f31-b004-f349d7b7110c |  | checkpoint | Stair 2 - Copper pressure tubing run, Grille fitted off
checkpoint-status | 8ff49c3a-0f15-4fec-bd6e-020422f5f9e0 |  | checkpoint | Pressure sensors for stair press fans 1 and 2 on levels B1,6,9
checkpoint-status | 238684a4-ba06-46ba-b7cc-7452c57c948b |  | checkpoint | Kitchen Exhaust Ducted installed and mounted correctly
checkpoint-status | 4fcbbc15-92c0-43a9-9c38-95f3369166e2 |  | checkpoint | Binroom Exhaust Ducted installed and mounted correctly
checkpoint-status | 44d147e2-a986-4b47-811c-9f07f9587b7b |  | checkpoint | Binroom Exhaust Room - Fire damper, OBD and grille installed
checkpoint-status | f53b0029-e4ec-4072-be05-bd9f0a4607d6 |  | checkpoint | Lobby Supply - Fire damper, duct, flex duct, cushion box installed
checkpoint-status | 1f04db94-ac0c-48a1-9ef9-acb1bebc6e91 |  | checkpoint | Lobby Supply - Grille fitted off