## res
type | name | values | prefix | postfix | usage count | user addable | template name | Resource Id
checklist | Highwall Fitoff | [5 empty] | Highwall Fitoff
section | Indoor unit
checkpoint | Installed level
checkpoint | Drain fitted and secured
checkpoint | Pipes insulated
checkpoint | Wiring correct
section | Outdoor unit
checkpoint | Unit is level
checkpoint | Unit is on feet
checkpoint | Isolator installed with correct terminations
checkpoint | Have we installed silicone behind the isolator
checkpoint | Wall penetration is sealed
checkpoint | Wall cap installed
checkpoint | Pipe connections correct
checkpoint | Electrical connections are correct
section | Drain
checkpoint | Securely fitted off
section | Unit details
checkpoint | Indoor unit plate
checkpoint | Outdoor unit plate
section | Power Supply
checkpoint | MCB fitted off
checkpoint | Switchboard labelled
section | Electrical Testing
checkpoint | Plant / Equipment Earthing
checkpoint | Insulation Resistance
checkpoint | Polarity
checkpoint | Voltage
checkpoint | Fault Loop Impedance
checkpoint | Test Sheet Complete
section | Commissioning
checkpoint | Record Heating Temperature – 45 degress and above
checkpoint | Record Cooling Temperature – 15 degrees and below
checkpoint | Remote and instruction book left on site
checkpoint | Ampt sticker on outdoor unit
section | Additional Photos
checkpoint | Additional photos (if applicable)
checklist | Highwall Prepipe | [5 empty] | Highwall Prepipe
section | Top Plate
checkpoint | Top plate stiffeners x2
section | Pair coil pipe run
checkpoint | Pipes run straight down wall
checkpoint | Pipes secured at indoor unit and bent at right heigh
checkpoint | Supports are in place on pipework
checkpoint | Interconnect fixed at 300 centres/taped to pipework
section | Exterior pipework
checkpoint | Has tradeseal and pipe protection been installed for exterior pipes
section | Drain installation
checkpoint | Indoor taped to bottom of pipes
checkpoint | Has drain got significant fall from indoor to outdoor
checkpoint | Exterior brought through building paper with protection pipe and tradeseal
section | Powersupply
checkpoint | Feed located at switchboard
checkpoint | Isolator loop with tradeseal
checkpoint | Tail brought out with pipework
checkpoint | Has power supply been clipped every 300mm and is clipped on side of trusses. If ran with pipe work is this every 300mm also
section | Pipes Pressurized
checkpoint | Have internal pipes been looped and welded together
checkpoint | Have external pipes been welded and Schrader installed
checkpoint | Please show pipes holding 400PSI Minimum (this can be greater than 400PSI)
checkpoint | Have we got photos of stickers on internal and external pipes advising this
section | Additional Photos
checkpoint | Additional photos (if applicable)
checklist | Ducted fit off | [5 empty] | Ducted fit off
section | Outdoor unit
checkpoint | Sitting on feet
checkpoint | Sitting level
checkpoint | Isolator installed
checkpoint | Have we installed silicone behind the isolator
checkpoint | Sealed penetration
checkpoint | Wall cap installed
checkpoint | Pipe connections complete
checkpoint | Electrical connections complete
checkpoint | Ampt sticker on unit
checkpoint | Drain
section | Return grille(s)
checkpoint | Fitted into neck adapters
checkpoint | No gaps evident around flange
section | Supply grilles
checkpoint | All installed
checkpoint | Clean
section | Power Supply
checkpoint | MCB fitted off
checkpoint | Switchboard labelled
section | Electrical Testing
checkpoint | Plant / Equipment Earthing
checkpoint | Insulation Resistance
checkpoint | Polarity
checkpoint | Voltage
checkpoint | Fault Loop Impedance
checkpoint | Test Sheet Complete
section | Commissioning
checkpoint | Record Heating Temperature – 45 degress and above
checkpoint | Record Cooling Temperature – 15 degrees and below
checkpoint | Record Air Flow (2m/ps)
checkpoint | Instruction manual left on site
checkpoint | Outdoor unit model and serial number
checkpoint | Additional photos (if applicable)
checklist | Ducted Prepipe | [5 empty] | Ducted Prepipe
section | Indoor Unit
checkpoint | Hung level (all axis)
checkpoint | Threaded rod/nuts tight and secure
checkpoint | Supply plenum installed
checkpoint | Top plate stiffener
checkpoint | Indoor unit model and serial number
section | Pair coil pipe run
checkpoint | Pipes run straight down wall
checkpoint | Pipes supports through roof cavity to indoor unit
checkpoint | Pipes supported down wall to exterior
checkpoint | Pipes brought out exterior in protective pipe with tradeseal
checkpoint | Pipes brought up to indoor, connected and insulated
section | Drain
checkpoint | Drain trap is installed
checkpoint | Drain has fall the length of run
checkpoint | Drain exits exterior wall with tradeseal
section | Power supply/cabling
checkpoint | Interconnect is supported by pipes and/or pin clips
checkpoint | Indoor feed at switchboard
checkpoint | Outdoor feed at switchboard
checkpoint | Indoor isolator
checkpoint | Indoor electrical connections
checkpoint | Outdoor isolator loop with tradeseal
checkpoint | Controller cable run and brought out through flushbox
section | Return grille(s)
checkpoint | Framed in on 2 sides
checkpoint | Framing is above gib line
checkpoint | Neck adapter installed
section | Ducting
checkpoint | Supply ducting installed
checkpoint | Return ducting installed
checkpoint | Grille locations marked on plan
checkpoint | Photos