## Project Checklist Templates
Id | Type | Name | Values | Prompting Name | Resource Id
f7e199cd-7f7a-4580-8396-5b27a60157b3 | checklist | Concrete Pour Checklist |  | Concrete Pour Checklist | bf3855f2-fd21-4830-abc5-029cfffab6cc
94e8e278-da3e-4a04-b901-9678120c9057 | section | Installer Details
6e6dde60-5979-4142-a359-b873a8d52b8d | checkpoint | Installer details entered
25f118d6-f8c5-5f09-912e-bb19fa924bb4 | textbox | Installer:
f50f64df-284a-45fc-a096-cdce9d5ec3ef | section | Formwork and embedded items
5d457281-94d9-494c-8c15-068d862f7673 | checkpoint | Grids and RLs clearly marked fore reference
52d5c871-0c1b-4281-9a77-37d29a01075d | checkpoint | Formwork - location, heights, falls and dimensinos checked and accurate
021f6ad9-eaea-4f87-9908-0143b5e0fd32 | checkpoint | Formwork sufficiently fixed and braced
45a25ab9-2716-428d-8892-0924482f710c | checkpoint | Any rebates / nibs / cast in items are correctly positioned, sized and appropriately fixed in place.
97859dbb-34d9-567c-9b5c-ce358f5ac49c | tickbox | Hold down bolts checked and correct
d45779ec-e600-5f3e-bc60-6240a28137e2 | tickbox | Precast panel starters checked and correct
3af525dd-ad80-4eb0-8757-7862084022af | checkpoint | Service penetrations formed correctly and locations checked/correct
713f3fcc-2013-49ba-b099-4ea83580c3de | checkpoint | All surfaces correctly prepared (e.g. joints to existing concrete, release agent to formwork, etc.)
d541abaa-9a32-410a-a681-73e7b2b5f119 | checkpoint | Any control joints / stop ends installed accurately and correctly braced
1b21f3a9-39f4-44c8-ae93-8d5971df6ca5 | checkpoint | DPM & Connection to other waterproofing completed
8a023e63-5caa-4d58-8b78-746a4e2df0c9 | checkpoint | Any additional formwork photos and observations
9db760bd-14d1-42c1-abae-36c159fce684 | checkpoint | All formwork elements completed and ready for concrete pour (excess debris removed)
1b6928c4-e3e8-415a-a558-489a5d4c2b48 | checkpoint | Concrete ordered - correct mix and strength
3c418e40-edfb-5563-a56c-65ec6fc90394 | textbox | Mix
0f18c269-1f51-5df5-9ae7-81a8c47ac30c | textbox | Strength:
26d1e3b6-b623-49e0-b1e6-31a3727a3325 | section | Placement Method
3783d9c5-aa95-49bf-8b70-479ce3fd7b62 | checkpoint | Placement methodology confirmed and necessary plant and equipment on site
baf22d97-a574-52dd-b8b3-9bcebf00d3a9 | textbox | Date of pour
ec474099-80d0-5b17-a816-08ca2d10da53 | textbox | Who is placing the concrete
30975fb3-1ee9-4ee7-a2ae-bd14b1413a04 | checkpoint | Height and falls checked / confirmed before placement
3b569f20-d1c2-4b27-a042-f1c859bd7fc4 | checkpoint | Cover correct to specification
010fd836-c89f-4656-811a-55dc4b0740b7 | checkpoint | All concrete checked and correct on arrival (mix and strength)
1744bd03-523e-532a-9928-a30f1a11cb57 | tickbox | All concrete dockets attached
c30cc886-b8c0-4f3b-8dcb-23654a8298ad | checkpoint | General photos and observations of concrete placement attached
d682b320-0475-41ce-b98a-fe1e2f8ed116 | checkpoint | Heights and falls checked / confirmed after placement
78965488-c7bf-4689-9006-3c46ed3a98bf | checkpoint | Any curing compound applied correctly
19a4e888-f1b5-49fa-813d-963dfba77a52 | checkpoint | Concrete placement completed - specified level of finish achieved
83c1c937-a8d0-4921-9124-af2b7263a79b | checkpoint | Area left clean and tidy
9de71c0e-cc35-4fe5-956a-6dbf33332438 | section | Post Pour Checks / Signoff
7ca36634-10c8-4f61-9e37-d14a50e7eda8 | checkpoint | Any remedial work completed
6f91aa47-15c1-44ee-9838-4486b87d3a38 | checkpoint | Concrete Pour completed - all final checks and documentation completed and attached
426a74b1-b2e7-4115-becb-c98c89656b41 | checkpoint | Report sent through to client
fed86e41-f748-4cb4-b068-45eca710e65e | checklist | Reinforcing Checklist |  | QA - Reinforcing Checklist | e99179c0-febe-43fd-b38d-ff30556992d7
6cae73c2-8276-4b64-ae9f-db115dc31453 | checkpoint | Work area ready
9e3e979a-df02-4d42-ac72-4b221075a18e | checkpoint | Latest drawings available, checked and referenced
ddb0273e-8ee6-40ca-9272-c2c972d67616 | checkpoint | Correct product delivered, reviewed & approved
a5297cbb-1c49-4b82-b268-747681654a62 | checkpoint | Correct size & type installed as per design
3421e0ea-a8d0-477b-9fe6-6f076d30558d | checkpoint | Reinforcing spacing and location correct
90a60116-394b-480c-add5-3ee4b222fd23 | checkpoint | Specified covers checked/correct
159dfce6-944f-4c1f-906b-6361336a4164 | checkpoint | Laps correct per size of bar
1d9d18ed-6b9b-4b1d-8a4a-9946bec2ca7a | checkpoint | Any starter bars are installed correctly (location, size and spacing)
dff05549-9f1c-4c18-91ba-23dc776baf86 | checkpoint | All bars fixed appropriately
4bfdee4b-a22f-42a2-8f0a-d0087c889781 | checkpoint | Couplers installed at correct height
9b70bb15-e2e5-430d-aeb4-7bd8e8554401 | checkpoint | Cast in plates installed correctly
2bd61297-9fae-4e8c-8b82-552909972dbf | checkpoint | Any additional items considered, installed & completed e.g. trimmer bars, reid bar couplers, foot plates, drag bars
16c5cfee-b82d-4fd4-92a6-1e21c761c482 | checkpoint | All excess reinforcing and debris removed - clean & tidy
548c029f-60c3-4aea-abc9-b40a7f1888ca | checkpoint | Reinforcing install completed, send to client
| checklist | Timber Boardwalk Checklist |  | Timber Boardwalk Checklist | 338f4ccc-5421-42be-89a8-0d7012f7cc49
45e8814a-82cf-423b-a9fd-c3a56e777229 | section | Details
| checkpoint | 30MPa concrete pile 450mm dia 900mm deep
| checkpoint | 150mm gap above ground
| checkpoint | Posts to be 1m clear from services
| checkpoint | H5 190 x 190 timber posts
| checkpoint | Quantity and locations piles correct
| checkpoint | Post spacing greater than 2m to have 4/290x 45 bearers
| checkpoint | Post spacing less than 2m to have 2/290x 45 bearers
| checkpoint | H3.2 140 x 45 brace for post over 0.9m in height 150mm max clearance between brace and pile
| checkpoint | H3.2 290 x 45 joist @ max 600 crs
| checkpoint | H3.2 90 x 45 secondary joist2 @ max 400 crs
| checkpoint | Straps/ fixings/ bolts/ nails plates all secured
| checkpoint | Level of boardwalk correct
| checkpoint | H3.2 1/290x45 batten joist @ 600 crs
| checkpoint | 550mm overhang from centre of post
| checkpoint | 15mm gap between boardwalk structure and retaining wall
| checkpoint | 15mm gap from board to kerb
| checkpoint | Width of walk correct
| checkpoint | Permadeck 140 x 22 composite timber decking 3mm gap
| checkpoint | Decking corner/angle corner detail followed
| checkpoint | Balustrade post- 125x125 timber@1200 crs and 1200 height
| checkpoint | 150x70 capping with light fitting
| checkpoint | 50x 50 balustrade battens