## res
type | name | values | prefix | postfix | usage count | user addable | template name | Resource Id
checklist | Roof Installation | [5 empty] | Roof Installation Checklist
section | Material Inspection
checkpoint | Roof Sheets: 0.48mm Kliplok or Equivalent
checkpoint | Coating Type: Standard Colorbond
checkpoint | Insulation Type: Roof sarking
checkpoint | Safety Mesh: Galvanised 2mm x 150mm x 300mm
checkpoint | Roof Clip: Galavanised
checkpoint | Roof Screws: Class 3 Screw without Neoprene
section | Installation
checkpoint | Safety Mesh Installed
checkpoint | Insulation installed
checkpoint | Roof clips installed
checkpoint | Roof installed with adequate fall to meet roof profile
checkpoint | Roof installed straight and perpendicular to Roof purlins
checkpoint | Roof has adequate overhang into box gutter / spouting
checkpoint | Roof sheet turned up at high end of roof
checkpoint | Roof sheet turned down at gutter end of roof
checkpoint | Area clean and free of debris
checkpoint | Materials in good condition
section | Signoffs
checkpoint | Inspected and accepted by S&H authorised representative as complying with relevant Australian Standard and legislation
text | Checked and Signed by:
checkpoint | Inspected and accepted by Authorized Representative
text | Checked and Signed by:
checkpoint | Reinspection requested by Subcontractor
text | Date:
checkpoint | Non-Conforming Items to be Rectified
checkpoint | Follow up work satisfactorily
text | Site Supervisor:
checkpoint | All items have been completed and demonstrated satisfactorily
text | Client Representative:
checklist | Flashing/Capping Installation | [5 empty] | Flashing/Capping Installation Checklist
section | Material Inspection
checkpoint | Flashing Material: 0.61mm Colorbond
checkpoint | Capping Material 0.61mm Colorbond to match
section | Installation
checkpoint | Flashings / Cappings: Straight and in correct plane.
checkpoint | Fixed adequately to hold flashing in place and prevent vibration in strong winds.
checkpoint | Adequate lap at joins.
checkpoint | Silicone sealed under laps and where necessary to make waterproof.
checkpoint | Rivets and fixings sealed where necessary
checkpoint | Adequate support to prevent buckling.
checkpoint | Area clean and free of debris
checkpoint | Materials in good condition
section | Signoffs
checkpoint | Inspected and accepted by S&H authorised representative as complying with relevant Australian Standard and legislation
text | Checked and Signed by:
checkpoint | Inspected and accepted by Authorized Representative
text | Checked and Signed by:
checkpoint | Reinspection requested by Subcontractor
text | Date:
checkpoint | Non-Conforming Items to be Rectified
checkpoint | Follow up work satisfactorily
text | Site Supervisor:
checkpoint | All items have been completed and demonstrated satisfactorily
text | Client Representative:
checklist | Eaves Gutter Installation | [5 empty] | Eaves Gutter Installation Checklist
section | Material Inspection
checkpoint | Eaves Gutter: Quad Gutter 150
checkpoint | Eaves Gutter Brackets: Eaves gutter 150
checkpoint | Gutter Flashing: colour to suit
checkpoint | Stop ends: 150mm Quad stop ends
checkpoint | Pops: 100mm Dia Zinc
section | Installation
checkpoint | Spout Brackets installed with fall as per Specification
checkpoint | Spouting installed to sizes shown in spec & drawings.
checkpoint | Outlets installed to correct sizes.
checkpoint | Downpipe installed as shown on drawings and correct
checkpoint | Size and connected to stormwater
checkpoint | Downpipe installed straight and bolted to downpipe clip
checkpoint | Downpipe spreader installed as shown on drawing
checkpoint | Overflow outlets installed at each downpipe location
checkpoint | Outlets installed to correct sizes.
checkpoint | Area clean and free of debris
checkpoint | Materials in good condition
section | Signoffs
checkpoint | Inspected and accepted by S&H authorised representative as complying with relevant Australian Standard and legislation
text | Checked and Signed by:
checkpoint | Inspected and accepted by Authorized Representative
text | Checked and Signed by:
checkpoint | Reinspection requested by Subcontractor
text | Date:
checkpoint | Non-Conforming Items to be Rectified
checkpoint | Follow up work satisfactorily
text | Site Supervisor:
checkpoint | All items have been completed and demonstrated satisfactorily
text | Client Representative:
checklist | Roof Installation | [5 empty] | Roof Installation Checklist - Bin Roof
section | Material Inspection
checkpoint | Roof Sheets: 0.48mm Kliplok or Equivalent
checkpoint | Coating Type: Standard Colorbond
checkpoint | Insulation Type: Glasswool on medium Sarking R1.3 55mm
checkpoint | Safety Mesh: Galvanised 2mm x 150mm x 300mm
checkpoint | Roof Clip: Galavanised
checkpoint | Roof Screws: Class 3 Screw without Neoprene
section | Installation
checkpoint | Safety Mesh Installed
checkpoint | Insulation installed
checkpoint | Roof clips installed
checkpoint | Roof installed with adequate fall to meet roof profile
checkpoint | Roof installed straight and perpendicular to Roof purlins
checkpoint | Roof has adequate overhang into box gutter / spouting
checkpoint | Roof sheet turned up at high end of roof
checkpoint | Roof sheet turned down at gutter end of roof
checkpoint | Area clean and free of debris
checkpoint | Materials in good condition
section | Signoffs
checkpoint | Inspected and accepted by S&H authorised representative as complying with relevant Australian Standard and legislation
text | Checked and Signed by:
checkpoint | Inspected and accepted by Authorized Representative
text | Checked and Signed by:
checkpoint | Reinspection requested by Subcontractor
text | Date:
checkpoint | Non-Conforming Items to be Rectified
checkpoint | Follow up work satisfactorily
text | Site Supervisor:
checkpoint | All items have been completed and demonstrated satisfactorily
text | Client Representative:
checklist | Eaves Gutter Installation | [5 empty] | Eaves Gutter Installation Checklist - Bin Roof
section | Material Inspection
checkpoint | Metal Fascia: 0.61mm Colorbond
checkpoint | Eaves Gutter: Quad Gutter 150
checkpoint | Eaves Gutter Brackets: Eaves gutter 150
checkpoint | Gutter Flashing: colour to suit
checkpoint | Stop ends: 150mm Quad stop ends
checkpoint | Pops: 100mm Dia Zinc
checkpoint | Downpipe: 100mm Colorbond
checkpoint | Downpipe Clips: 100mm Dia Colobond
section | Installation
checkpoint | Spout Brackets installed with fall as per Specification
checkpoint | Spouting installed to sizes shown in spec & drawings.
checkpoint | Outlets installed to correct sizes.
checkpoint | Downpipe installed as shown on drawings and correct
checkpoint | Size and connected to stormwater
checkpoint | Downpipe installed straight and bolted to downpipe clip
checkpoint | Downpipe spreader installed as shown on drawing
checkpoint | Overflow outlets installed at each downpipe location
checkpoint | Outlets installed to correct sizes.
checkpoint | Area clean and free of debris
checkpoint | Materials in good condition
section | Signoffs
checkpoint | Inspected and accepted by S&H authorised representative as complying with relevant Australian Standard and legislation
text | Checked and Signed by:
checkpoint | Inspected and accepted by Authorized Representative
text | Checked and Signed by:
checkpoint | Reinspection requested by Subcontractor
text | Date:
checkpoint | Non-Conforming Items to be Rectified
checkpoint | Follow up work satisfactorily
text | Site Supervisor:
checkpoint | All items have been completed and demonstrated satisfactorily
text | Client Representative:
checklist | Roof Penetrations | [5 empty] | Roof Penetrations Checklist
checkpoint | Flashing Material: 0.61mm Colorbond
checkpoint | Backtray Flashing: 0.61mm Colorbond
checkpoint | Dektite
section | Installation
checkpoint | Penetration: Hole cut to correct size to allow clearance.
checkpoint | Roof sheets whethered correctly
checkpoint | Soaker flashing lapped, sealed and fixed correctly.
checkpoint | Adequate support under soaker to prevent ponding.
checkpoint | Side and front aprons / upstands formed to correct size
checkpoint | To fit the purpose
checkpoint | Adequate support around penetration to prevent roof
checkpoint | Sheet from buckling
checkpoint | Area clean and free of debris
checkpoint | Materials in good condition
section | Signoffs
checkpoint | Inspected and accepted by S&H authorised representative as complying with relevant Australian Standard and legislation
text | Checked and Signed by:
checkpoint | Inspected and accepted by Authorized Representative
text | Checked and Signed by:
checkpoint | Reinspection requested by Subcontractor
text | Date:
checkpoint | Non-Conforming Items to be Rectified
checkpoint | Follow up work satisfactorily
text | Site Supervisor:
checkpoint | All items have been completed and demonstrated satisfactorily
text | Client Representative:
checklist | Eaves Gutter Installation | [5 empty] | Eaves Gutter Installation Checklist - Sally Port
section | Material Inspection
checkpoint | Metal Fascia: 0.61mm Colorbond
checkpoint | Eaves Gutter: GC2000
checkpoint | Eaves Gutter Brackets: to suit GC2000
checkpoint | Gutter Flashing: colour to suit
checkpoint | Stop ends: Custom Profile
checkpoint | Pops: 150mm Dia Zinc
checkpoint | Downpipe: 150mm Colorbond
checkpoint | Downpipe Clips: 150mm Dia Colobond
section | Installation
checkpoint | Spout Brackets installed with fall as per Specification
checkpoint | Spouting installed to sizes shown in spec & drawings.
checkpoint | Outlets installed to correct sizes.
checkpoint | Downpipe installed as shown on drawings and correct
checkpoint | Size and connected to stormwater
checkpoint | Downpipe installed straight and bolted to downpipe clip
checkpoint | Downpipe spreader installed as shown on drawing
checkpoint | Overflow outlets installed at each downpipe location
checkpoint | Outlets installed to correct sizes.
checkpoint | Area clean and free of debris
checkpoint | Materials in good condition
section | Signoffs
checkpoint | Inspected and accepted by S&H authorised representative as complying with relevant Australian Standard and legislation
text | Checked and Signed by:
checkpoint | Inspected and accepted by Authorized Representative
text | Checked and Signed by:
checkpoint | Reinspection requested by Subcontractor
text | Date:
checkpoint | Non-Conforming Items to be Rectified
checkpoint | Follow up work satisfactorily
text | Site Supervisor:
checkpoint | All items have been completed and demonstrated satisfactorily
text | Client Representative:
checklist | Roof Installation Checklist | [5 empty] | Roof Installation Checklist - Main Roof
section | Material Inspection
checkpoint | Roof Sheets: 0.48mm Kliplok or Equivalent
checkpoint | Coating Type: Standard Colorbond
checkpoint | Insulation Type: TBC
checkpoint | Roof Clip: Galavanised
checkpoint | Roof Screws: Class 3 Screw without Neoprene
section | Installation
checkpoint | Safety Mesh Installed
checkpoint | Insulation installed
checkpoint | Roof clips installed
checkpoint | Demolition of existing capping
checkpoint | Roof installed with adequate fall to meet roof profile
checkpoint | Roof installed straight and perpendicular to Roof purlins
checkpoint | Roof has adequate overhang into box gutter / spouting
checkpoint | Roof sheet turned up at high end of roof
checkpoint | Roof sheet turned down at gutter end of roof
checkpoint | Area clean and free of debris
checkpoint | Materials in good condition
section | Signoffs
checkpoint | Inspected and accepted by S&H authorised representative as complying with relevant Australian Standard and legislation
text | Checked and Signed by:
checkpoint | Inspected and accepted by Authorized Representative
text | Checked and Signed by:
checkpoint | Reinspection requested by Subcontractor
text | Date:
checkpoint | Non-Conforming Items to be Rectified
checkpoint | Follow up work satisfactorily
text | Site Supervisor:
checkpoint | All items have been completed and demonstrated satisfactorily
text | Client Representative:
checklist | Insulation Checklist | [5 empty] | Insulation Checklist - Main Roof
section | Material Inspection
checkpoint | Insulation: Glasswool on Medium Sarking - to achieve Sys. Val R3.5
checkpoint | Thermal spacer: TBC - To Suit R 3.5
section | Installation
checkpoint | Insulation to entire roof area
checkpoint | Correctly lapped and joined
checkpoint | No over hang into gutters
checkpoint | Manufacturers recommendations.
checkpoint | Thermal Spacer Located correctly
checkpoint | Insulation below box gutter lapped at joins
checkpoint | insulation cut back at sumps
checkpoint | Area clean and free of debris
checkpoint | Materials in good condition with no tears
section | Signoffs
checkpoint | Inspected and accepted by S&H authorised representative as complying with relevant Australian Standard and legislation
text | Checked and Signed by:
checkpoint | Inspected and accepted by Authorized Representative
text | Checked and Signed by:
checkpoint | Reinspection requested by Subcontractor
text | Date:
checkpoint | Non-Conforming Items to be Rectified
checkpoint | Follow up work satisfactorily
text | Site Supervisor:
checkpoint | All items have been completed and demonstrated satisfactorily
text | Client Representative:
checklist | Box Gutter Installation | [5 empty] | Box Gutter Installation Checklist - Main Roof
section | Material Inspection
checkpoint | Box Gutter Brackets: #2
checkpoint | Insulation under gutter: 80mm
checkpoint | Gutter Board: Spandek Zincalume
checkpoint | Box Gutter: 0.61mm Colorbond
checkpoint | Gutter Flashing: Colorbond to match
checkpoint | Sumps / Outlets: Inline Sump 0.61mm Colorbond
checkpoint | Overflows: High Capacity Overflow
section | Installation
checkpoint | Gutter Brackets installed correctly
checkpoint | Insulation installed under gutter board
checkpoint | Gutter Board installed
checkpoint | Box gutter installed to sizes as shown in specification and drawings.
checkpoint | Sumps installed to correct locations and sizes as specified and as shown on drawings
checkpoint | Outlets installed to correct sizes.
checkpoint | Overflow outlets installed at each downpipe location and to correct size as indicated.
checkpoint | Rivet spacing for sump / box gutter are adequate
checkpoint | Rivet spacing for pop / sumps are adequate
checkpoint | Area clean and free of debris.
checkpoint | Materials in good condition
section | Signoffs
checkpoint | Inspected and accepted by S&H authorised representative as complying with relevant Australian Standard and legislation
text | Checked and Signed by:
checkpoint | Inspected and accepted by Authorized Representative
text | Checked and Signed by:
checkpoint | Reinspection requested by Subcontractor
text | Date:
checkpoint | Non-Conforming Items to be Rectified
checkpoint | Follow up work satisfactorily
text | Site Supervisor:
checkpoint | All items have been completed and demonstrated satisfactorily
text | Client Representative:
checklist | Wall Cladding Checklist | [5 empty] | Wall Cladding Checklist - Main Roof
section | Material Inspection
checkpoint | Wall Cladding type: 0.42mm Panel Rib or similar
checkpoint | Top hat support: 1mm x 25mm Top Hat
checkpoint | Flashing Material: 0.61mm Colorbond to suit
section | Installation
checkpoint | Is primary strucutre adequate to support cladding or secondary framing?
checkpoint | Top hats installed at correct spacings to meet Manufacturers recommendations.
checkpoint | Wall cladding fixed to sub frame as per Manufacturer's recommendations.
checkpoint | Wall cladding flashed to make watertight.
checkpoint | Area clean and free of debris
checkpoint | Materials in good condition
section | Signoffs
checkpoint | Inspected and accepted by S&H authorised representative as complying with relevant Australian Standard and legislation
text | Checked and Signed by:
checkpoint | Inspected and accepted by Authorized Representative
text | Checked and Signed by:
checkpoint | Reinspection requested by Subcontractor
text | Date:
checkpoint | Non-Conforming Items to be Rectified
checkpoint | Follow up work satisfactorily
text | Site Supervisor:
checkpoint | All items have been completed and demonstrated satisfactorily
text | Client Representative:
checklist | Eaves Gutter Installation | [5 empty] | Eaves Gutter Installation Checklist - Canopy Roof Main Roof Level
section | Material Inspection
checkpoint | Eaves Gutter: Quad Gutter 150
checkpoint | Eaves Gutter Brackets: Eaves gutter 150
checkpoint | Gutter Flashing: colour to suit
checkpoint | Stop ends: 150mm Quad stop ends
checkpoint | Pops: 100mm Dia Zinc
checkpoint | Downpipe: 100mm Dia Colorbond
checkpoint | Downpipe Clips: 1000mm Colorbond
section | Installation
checkpoint | Spout Brackets installed with fall as per Specification
checkpoint | Spouting installed to sizes shown in spec & drawings.
checkpoint | Outlets installed to correct sizes.
checkpoint | Downpipe installed as shown on drawings and correct
checkpoint | Size and connected to stormwater
checkpoint | Downpipe installed straight and bolted to downpipe clip
checkpoint | Downpipe spreader installed as shown on drawing
checkpoint | Overflow outlets installed at each downpipe location
checkpoint | Outlets installed to correct sizes.
checkpoint | Area clean and free of debris
checkpoint | Materials in good condition
section | Signoffs
checkpoint | Inspected and accepted by S&H authorised representative as complying with relevant Australian Standard and legislation
text | Checked and Signed by:
checkpoint | Inspected and accepted by Authorized Representative
text | Checked and Signed by:
checkpoint | Reinspection requested by Subcontractor
text | Date:
checkpoint | Non-Conforming Items to be Rectified
checkpoint | Follow up work satisfactorily
text | Site Supervisor:
checkpoint | All items have been completed and demonstrated satisfactorily
text | Client Representative:
checklist | Roof Installation | [5 empty] | Roof Installation Checklist - Stair Risers - Main Roof Level
section | Material Inspection
checkpoint | Roof Sheets: 0.48mm Kliplok or Equivalent
checkpoint | Coating Type: Standard Colorbond
checkpoint | Insulation Type: TBC
checkpoint | Safety Mesh: Galvanised 2mm x 150mm x 300mm
checkpoint | Roof Clip: Galavanised
checkpoint | Roof Screws: Class 3 Screw without Neoprene
section | Installation
checkpoint | Safety Mesh Installed
checkpoint | Insulation installed
checkpoint | Roof clips installed
checkpoint | Demolition of existing capping
checkpoint | Roof installed with adequate fall to meet roof profile
checkpoint | Roof installed straight and perpendicular to Roof purlins
checkpoint | Roof has adequate overhang into box gutter / spouting
checkpoint | Roof sheet turned up at high end of roof
checkpoint | Roof sheet turned down at gutter end of roof
checkpoint | Area clean and free of debris
checkpoint | Materials in good condition
section | Signoffs
checkpoint | Inspected and accepted by S&H authorised representative as complying with relevant Australian Standard and legislation
text | Checked and Signed by:
checkpoint | Inspected and accepted by Authorized Representative
text | Checked and Signed by:
checkpoint | Reinspection requested by Subcontractor
text | Date:
checkpoint | Non-Conforming Items to be Rectified
checkpoint | Follow up work satisfactorily
text | Site Supervisor:
checkpoint | All items have been completed and demonstrated satisfactorily
text | Client Representative: