## zres_siteapp_NEW
Id | Type | Name | Values | Prompting Name | Postfix | Resource Id
49374933-1643-533f-818e-c424d84b32b2 | checklist | ITP - Pavement - Type B - 104.2 - Rev 3 | itp | ITP - Pavement - Type B - 104.2 - Rev 3
dc44bdfa-8be5-58ec-8b02-ddb40309eb3f | section | 4.23 General Pavement Materials
cfc61591-4db6-5f5c-b38b-5d59198b06a2 | checkpoint | 4.23.01 - TX180 Triaxial Geogrid
da98e085-0d05-58d0-becb-b118df507374 | note | Acceptance / Conformance Criteria - The Contractor is to supply the product details to the Engineer for approval prior to installation on site.
632c77f1-5cff-544c-aedb-76a3ed3d96f2 | note | Standard / Specification - PS 20.3.1
d6565375-5483-5bca-8e57-6c5b3136e802 | note | Verifying Document - Datasheet
992ece6d-3865-5552-bab8-7d8217c94fc5 | note | Frequency - Each Item
0debbcd0-d137-5fdc-8ee9-1b5b4485c58d | note | Verification Activity: Activity - R
f345e16b-0515-5389-b99f-dda3bd494b56 | note | Verification Activity: By - SE
26844f90-2cb2-5c40-9048-6e2661d67d85 | section | 4.24 AP65 Subgrade Improvement Layer (SIL) - B/2 Materials (Pavement Type A,B,C)
e75edad3-1c86-5a1f-8bfc-6c857e9980f6 | checkpoint | 4.24.01 - Source Property Tests and Sampling
9cf2c04f-6b7b-5a8f-ad22-1ccbd7d48338 | note | Acceptance / Conformance Criteria - The SIL shall be sampled and tested by an IANZ Accredited laboratory for Crushing Resistance, Weathering Quality Index, and California Bearing Ratio.
89ffcfeb-1328-58bc-bfe5-903f216d6b36 | note | Standard / Specification - PS 20.4.1
22b11937-c1f8-57a7-8275-74c7ccd1499e | note | Verifying Document - IANZ Lab Reports
2929be7b-7c37-522a-940d-cb17fe092e8c | note | Frequency - 10,000m3
b9ea1bdb-d2ed-5642-b203-792baa0f01e2 | note | Verification Activity: Activity - HP
11e211df-c49b-50f3-8934-a748842d4cde | note | Verification Activity: By - ENG
821e2d25-ab3d-56d6-9cfb-48b3ace0c405 | signoff | AUTHORITY HOLDPOINT
c4148dc8-e4d4-5aa8-8fef-8272efd80760 | checkpoint | 4.24.02 - Crushing Resistance
73ade936-788b-5847-9cc2-e26a0f05e1fa | note | Acceptance / Conformance Criteria - The crushing resistance shall be not less than 100kN when the aggregate is tested in accordance with NZS:4407: Test 3.10
eea0ed36-9406-5efe-af46-888030155801 | note | Frequency - 10,000m3
b6069329-ba1f-5175-8985-d8f60d13dd70 | checkpoint | 4.24.03 - Weathering Quality Index
9b48e4a9-a39c-555b-ba51-f01d66107626 | note | Acceptance / Conformance Criteria - The aggregate shall have a weathering quality index of AA, AB, AC, BA, BB or CA when tested according to NZS: 4407: Test 3.11.
5e42a5a8-f743-57cd-b397-43f8a4bd4bd0 | note | Frequency - 10,000m3
45df2110-45a1-588c-91e6-d377885c2a01 | checkpoint | 4.24.04 - CBR
04d65930-be75-529c-81ef-0052de539b3b | note | Acceptance / Conformance Criteria - The material shall have a minimum CBR of 40 when compacted to New Zealand heavy compaction standard in accordance with NZS4402 Test 4.1.2 at water content between 4% and 6% by weight of aggregate. CBR testing shall be in accordance with NZS 4407 Test 3.15.
026dfe34-c82a-5c59-b712-c94d749ee619 | note | Frequency - 10,000m3
ab25b02a-711a-5787-97ca-cae645f22451 | checkpoint | Production Property Test Sampling
9750a452-43c2-5f59-9260-66c87738b492 | note | Acceptance / Conformance Criteria - The SIL shall be sampled and tested by an IANZ Accredited laboratory for Quality of Fine, Broken Face Content, Grading, Aggergate Fractions, and Be free of organic matter.
d2c9d6a8-0d0d-5b23-8f38-8a8ab1131ce5 | note | Standard / Specification - PS 20.4.1
a308dfc8-bf6d-5726-8b4f-5a9d2df4b974 | note | Verifying Document - IANZ Lab Reports
0d964c5d-c77e-5334-ad18-61d52ddca6e4 | note | Frequency -
0c8c3b15-bddc-54dc-b14a-70191d342765 | note | – – – – – – – – – – – – – –
faea1701-8bf9-51f3-8922-06786be6d04e | note | Quantity ¦¦ No. of Samples
7c10ce86-fa7b-5e4d-b428-12263c4dfae8 | note | – – – – – – – – – – – – – –
0b5bcbda-642a-56fe-bd05-1b8fa7067161 | note | 1 m3 to 400 m3 ¦¦ 2
7be02c6c-376c-5ed8-9a41-ff0261aec975 | note | 400 m3 to 1,500 m3 ¦¦ 3
9062c9bd-c42b-5d7e-8a26-7236f6588858 | note | 1,500 m3 to 4,000 m3 ¦¦ 4
dab88199-cdcf-5665-b0c4-522086a3cb39 | note | – – – – – – – – – – – – – –
00f2366f-3c91-5d7f-b422-cc8f415f4b7d | note | Verification Activity: Activity - HP
6ba81ea1-840a-5d74-bcc4-6914b486bc71 | note | Verification Activity: By - ENG
8aaa1ba6-266e-5753-9a17-79ca51cfd9c2 | signoff | AUTHORITY HOLDPOINT
76f36ba6-c628-5d91-bad4-888b123dfe37 | checkpoint | 4.24.05 - Aggregate Fractions
5bc6f250-9e90-5c0a-a2dc-7723367c68a0 | note | Acceptance / Conformance Criteria - In each of the aggregate fractions between the 63.0mm and 4.75mm sieves, not less than 50% by weight shall have two or more broken faces. It shall be free of organic matter.
09f99327-3db5-5bc2-bdcc-67d28f9816c4 | note | Frequency -
1fc9e89a-e7f8-5fea-a47b-bcc799652b71 | note | – – – – – – – – – – – – – –
6d3ba992-7f95-55c3-b533-b19a1be93426 | note | Quantity ¦¦ No. of Samples
0459c831-b75e-5aca-91fd-45117a81d7d1 | note | – – – – – – – – – – – – – –
9434e4f1-b9f7-54d7-9eb1-5d79d7fc2147 | note | 1 m3 to 400 m3 ¦¦ 2
1822c410-9687-5c02-ba1f-a2ad7d07ef03 | note | 400 m3 to 1,500 m3 ¦¦ 3
de8230e6-3573-5dac-b10b-868670c3001d | note | 1,500 m3 to 4,000 m3 ¦¦ 4
270907d4-e72c-5b04-849a-decdec0e8642 | note | – – – – – – – – – – – – – –
1209906b-8364-5eca-8677-804139a6cda2 | checkpoint | 4.24.06 - Sand Equilavent
74b09ca6-6fa5-5d2d-8399-df20d2c7619d | note | Acceptance / Conformance Criteria - The sand equivalent shall not be less than 30 when the aggregate is tested according to NZS 4407: 1991: Test 3.6. The sand equivalent test may be neglected if the grading test shows less than 4% passing the 75-micron sieve.
af94741a-d3a7-535d-bb44-bcbd27bb36cf | note | Frequency -
5076f573-778e-55e4-90e3-9ac5162ba5bc | note | – – – – – – – – – – – – – –
f7b0fa40-f68a-59b4-b6d1-c349e90f2b76 | note | Quantity ¦¦ No. of Samples
5ad5f6c6-ec9e-53e7-b91f-de9280b4545a | note | – – – – – – – – – – – – – –
7e2ad39c-1fc8-553f-bf5c-842ec541a028 | note | 1 m3 to 400 m3 ¦¦ 2
fe60e80f-df89-51de-baed-e5b1d2e1977c | note | 400 m3 to 1,500 m3 ¦¦ 3
269f60a7-3e9b-5af2-9740-9d43fae5f535 | note | 1,500 m3 to 4,000 m3 ¦¦ 4
56dacb92-d1cc-5d06-8947-04622fb1fb35 | note | – – – – – – – – – – – – – –
f34df8ef-5ff5-5f46-a6b6-8daff95862ec | checkpoint | 4.24.07 - Plasticity Index
93d8b7d9-d42a-5572-a3c2-af6abd90e4c9 | note | Acceptance / Conformance Criteria - The Plasticity Index shall be no less than 8 when the aggregate is tested according to NZS 4407: Test 3.4.
a2dd09f6-8e44-5e6a-9dac-047fb3aff167 | note | Frequency -
af258ea6-76d8-52b7-863a-e96b58816aea | note | – – – – – – – – – – – – – –
aa940e13-dbdb-5ea7-a5db-d52013f09ba3 | note | Quantity ¦¦ No. of Samples
f6fcb1c9-8487-569b-8a4c-37dfe1ff3615 | note | – – – – – – – – – – – – – –
bd693983-3356-56cc-bf01-93afc96b8093 | note | 1 m3 to 400 m3 ¦¦ 2
bf087022-2d0e-5e40-a1d0-f1c8264ae3f4 | note | 400 m3 to 1,500 m3 ¦¦ 3
d62482bb-08dc-56ee-9926-bc9a4aa42ba4 | note | 1,500 m3 to 4,000 m3 ¦¦ 4
65b64db9-fbc1-53ad-afbc-5d9e60a0d519 | note | – – – – – – – – – – – – – –
29355a6c-cc0e-5a25-b68f-e8c21e9ded67 | checkpoint | 4.24.08 - Clay Index
baca95ff-1dac-54dc-83a7-9e1a57a7a382 | note | Acceptance / Conformance Criteria - The Clay Index shall be no less than 5 when the aggregate is tested according to NZS 4407: Test 3.5
2016312f-fbce-5141-97e6-557e8f5ac7ec | note | Frequency -
fe5173d5-9c3f-5d2a-88c9-769f2da465c6 | note | – – – – – – – – – – – – – –
b91880e7-2ca1-5f56-a8cc-64ec7e9a878b | note | Quantity ¦¦ No. of Samples
72ff6463-7e8f-5fa8-ad0d-d54c27a729d3 | note | – – – – – – – – – – – – – –
6c0fe1a0-5d32-52af-b2f7-bd6dd9ab24d0 | note | 1 m3 to 400 m3 ¦¦ 2
2cd2c302-0fab-5423-b330-221b30a51062 | note | 400 m3 to 1,500 m3 ¦¦ 3
4ba796f3-5bfc-5ca3-90ea-836759232ac3 | note | 1,500 m3 to 4,000 m3 ¦¦ 4
096fab36-8b3d-5a66-bae9-5dc776f0c0a4 | note | – – – – – – – – – – – – – –
be3abd89-23f0-57a2-953e-bd23a6a8c558 | checkpoint | 4.24.09 - Wet Sieving
ace9b97f-704b-57a6-a891-463a479b1bf6 | note | Acceptance / Conformance Criteria - When tested according to NZS: 4407: Test 3.8.1 Standard Method by Wet Sieving or Test 3.8.2 Subsidiary Method by Dry Sieving, the grading of the aggregate shall fall within their respective envelopes defined below or as directed by the Engineer.
f1ab8dbd-67b4-5717-90cb-97470f26dad4 | note | Frequency -
e6d7410d-5505-5e30-b204-ae18ac94043d | note | – – – – – – – – – – – – – –
94747cc8-5530-5f58-aa43-7ed1828133bd | note | Quantity ¦¦ No. of Samples
47004bdc-127e-5657-ab6f-2c51c19c0e8b | note | – – – – – – – – – – – – – –
55924cb9-6fdd-5103-bc1b-893b572bdfb0 | note | 1 m3 to 400 m3 ¦¦ 2
16fda175-89b9-55e8-a46d-900e0b669e52 | note | 400 m3 to 1,500 m3 ¦¦ 3
31f0457d-f26a-5c59-8fc2-ab6a40b6ae88 | note | 1,500 m3 to 4,000 m3 ¦¦ 4
bbbb6678-d396-5e38-a0f7-c1709c86153f | note | – – – – – – – – – – – – – –
c124d68f-2b35-5659-b3a4-c565239e94ef | checkpoint | 4.24.10 - Testing for Layer Compaction - MDD
e296e448-e098-515d-b486-0ea4eaaea638 | note | Acceptance / Conformance Criteria - The Maximum Dry Density (MDD) for SIL construction shall be the maximum laboratory dry density using Heavy compaction.
1f85cf61-391d-5d30-8c2a-525f755f2589 | note | Standard / Specification - TNZ B/02: 2005 - 7.5 PS 20.4.1
cde52cde-6767-54c1-9cb8-8f117bcdf0f9 | note | Verifying Document - IANZ Lab Reports
a9697d7d-4e6a-5bcf-8eda-c42a8d57efdd | note | Frequency - 5,000m2
171099b4-7603-5663-b0e4-f4d7a110b5bc | note | Verification Activity: Activity - R
793f58af-ebd9-5140-85fe-796e4f6364a5 | note | Verification Activity: By - PE
c12729c5-67f6-5d43-b1f2-57394d510061 | section | 4.26 GAP65 Subgrade Improvement Layer - B/2 Materials
347684f7-e1c7-5e11-ad68-cbfef2b04889 | checkpoint | 4.26.01 - Source Property Tests and Sampling
dc69d1e9-48bf-5344-b426-77a7ae11dbd1 | note | Acceptance / Conformance Criteria - The GAP65 SIL shall be sampled and tested by an IANZ Accredited laboratory for Crushing Resistance, Weathering Quality Index, and California Bearing Ratio.
2985620a-c9f1-5e17-8ab0-41698a299b3f | note | Standard / Specification - PS 20.9.1
31ddae00-ba78-5d37-bffd-139faae1358c | note | Verifying Document - IANZ Lab Reports
a4c7b5fd-8466-52dc-9e8b-7b586352518a | note | Frequency - 10,000m3
a7559f83-8737-5cdd-99f3-b74dd3690012 | note | Verification Activity: Activity - HP
6d01db06-df09-53c9-96db-677983768da2 | note | Verification Activity: By - ENG
21763a79-b0fc-5f07-a2bc-5a044a2a7ee3 | signoff | AUTHORITY HOLDPOINT
c80204b2-f1b8-5861-9b87-7b0389a79aa0 | checkpoint | 4.26.02 - Production Property Test Sampling
99dcaa90-168b-5b39-a64c-f183770fb8c0 | note | Acceptance / Conformance Criteria - The GAP65 SIL shall be sampled and tested by an IANZ Accredited laboratory for Quality of Fine, Broken Face Content, Grading, Aggergate Fractions, and Be free of organic matter.
4016ef7a-db9d-5b13-b06f-60275330ed75 | note | Standard / Specification - PS 20.9.1
f71186f6-bcac-5b8b-83bd-8ad6182d4add | note | Verifying Document - IANZ Lab Reports
52c394f8-afab-5c6a-9d3c-cdd4f06c7527 | note | Frequency -
a75843c4-e03e-52f3-b27b-1622919f466d | note | – – – – – – – – – – – – – –
3c20ff9c-5be6-5ff8-9c64-c96300eef198 | note | Quantity ¦¦ No. of Samples
b059b65e-efa9-55a5-b490-8d4ddb3a53c0 | note | – – – – – – – – – – – – – –
465f0aac-676c-5b92-9014-5d2b053404fc | note | 1 m3 to 400 m3 ¦¦ 2
16b0d2e8-bda9-5b54-8b7b-f04f0570fee4 | note | 400 m3 to 1,500 m3 ¦¦ 3
51f16e51-3bc2-5102-bb1b-263a08ef7ead | note | 1,500 m3 to 4,000 m3 ¦¦ 4
2ba279c9-d855-53f0-b438-7e5c11c17a8f | note | – – – – – – – – – – – – – –
ef0d5aae-d973-541d-ba05-debb9c7cb6e2 | note | Verification Activity: Activity - HP
9d25be0c-4ca1-5b01-a0f9-191571aef474 | note | Verification Activity: By - ENG
fcbd0b78-66c4-52db-a924-1c9d0e913898 | signoff | AUTHORITY HOLDPOINT
0af9249c-48a9-550f-ae9e-c6f4cfa0fd7d | checkpoint | 4.26.03 - Testing for Layer Compaction - MDD
4189073a-6eec-596c-a555-59fb9a5a6668 | note | Acceptance / Conformance Criteria - The Maximum Dry Density (MDD) for GAP65 SIL construction shall be the maximum laboratory dry density using Heavy compaction.
3ab2ac89-04b8-5d49-aeb5-38cf73db323b | note | Standard / Specification - TNZ B/02: 2005 - 7.5 PS 20.9.1
9fa8d3d5-7743-50da-b3a9-b073cefb9726 | note | Verifying Document - IANZ Lab Reports
e45e573a-f407-5ebe-aec2-53c7232186ef | note | Frequency - 5,000m2
58aa66b2-db47-5d05-b4b8-96f421336e37 | note | Verification Activity: Activity - R
ff6270e3-4c8d-5afd-9b10-8e2e8fd59122 | note | Verification Activity: By - PE
0f6cbb1a-9614-523a-b161-f8f43a49ffc9 | section | 4.29 NZTA M10 2020 - DENSE GRADED ASPHALTIC CONCRETE MATERIALS
5043cd42-4c7d-5320-ac64-b5124cdbc741 | checkpoint | 4.29.01 - Coarse Aggregate - Property Tests and Sampling
1b563a1a-eccd-5f77-9a9a-a9fbf9bed651 | note | Acceptance / Conformance Criteria - The Coarse Aggregate shall be sampled and tested by an IANZ Accredited laboratory for Weathering Quality Index, Crushing Resistance, Broken Faces, and Particle Size Distribution
c8b3134a-2681-57e8-9011-203b556b5d1a | note | Standard / Specification - PS 21.2.1 NZTA M10:2020 - 2.1
18954d18-cb7c-59b5-b689-126e94853ece | note | Verifying Document - IANZ Lab Reports
63120355-0e29-5b3d-ad36-02b55dd1ae9b | note | Frequency - Source Properties every 10 000m3 / 1 per annum. Production Properties every 750 tonne.
4f3d7cc0-8ce9-5643-991f-2d23b944c4bf | note | Verification Activity: Activity - H
9ce48f6f-34aa-5ab9-9db0-468753780348 | note | Verification Activity: By - PE
4f570d06-ae83-50ad-b62b-8f4fbfcb7ac1 | checkpoint | 4.29.02 - Fine Aggregate - Property Tests and Sampling
f08b88bf-f2ab-5f16-9a3c-ffaa6d1cfff5 | note | Acceptance / Conformance Criteria - The Fine Aggregate shall be sampled and tested by an IANZ Accredited laboratory for Crushing Resistance, Sand Equivalent, and Particle Size Distribution
8eddd8bb-c15d-5215-83fa-876a8bc422a8 | note | Standard / Specification - PS 21.2.1 NZTA M10:2020 - 2.1.
1b7c84fa-ef93-5b7b-ad8e-dcde43fa1e7b | note | Verifying Document - IANZ Lab Reports
8eae82b1-ea3a-5d42-9e62-7898dd675fd3 | note | Frequency - Source Properties every 10 000m3 / 1 per annum. Production Properties every 750 tonne.
61fa0809-140e-54a6-8ee1-c94a2a3be77d | note | Verification Activity: Activity - H
9a83595d-b1a6-5074-8df1-ac66490eb1ed | note | Verification Activity: By - PE
00387a6f-89e1-5157-83ae-389ac90e3c60 | checkpoint | 4.29.03 - Mineral Filler
fcfea0ff-f414-5711-af0f-ac43085463e0 | note | Acceptance / Conformance Criteria - Filler shall be consistent in mineral composition. It shall be dry, and free from lumps, clay, organic matter or other material deleterious to asphalt.
8b2fe52f-de16-5e48-955a-deb04f3801a7 | note | Standard / Specification - PS 21.2.1 NZTA M10:2020 - 2.2 ASTM D242
2f5caf74-4e10-581b-928c-731a29ac3d9c | note | Verifying Document - IANZ Lab Reports
36f74cd2-8a44-5823-8da1-70e028792a29 | note | Frequency - Prior to use
4d680435-49e3-573b-882e-3603ca5e20ab | note | Verification Activity: Activity - H
ca15fd1d-6aa5-5b3b-a85b-0c255aed2f26 | note | Verification Activity: By - PE
20701139-9595-52c4-9d92-23f642bab043 | checkpoint | 4.29.04 - Bitumen
a8b52c23-f0ed-50b7-873e-1dc16b3600f0 | note | Acceptance / Conformance Criteria - The binder grade shall be a performance-graded binder complying with the requirements of NZTA M01-A specification.
88277355-6289-5909-aef4-4414f0aca2b9 | note | Standard / Specification - PS 21.2.1 NZTA M10:2020 - 2.3.1, NZTA M01-A
0d4f5465-a452-53d5-92e4-8e61d765fe40 | note | Verifying Document - IANZ Lab Reports
ef11abeb-ae89-5447-b40e-69d06f8dda5c | note | Frequency - Prior to use
f7854c12-0407-549a-9297-03ed3705e141 | note | Verification Activity: Activity - H
429b6656-e805-56c0-9a3a-b342860ed542 | note | Verification Activity: By - PE
f3961bb6-17a1-5c43-8c5b-e44abee0813d | checkpoint | 4.29.05 - Mix Design Approval
f9b1da01-2ed4-54fd-a515-7550f0866e2a | note | Acceptance / Conformance Criteria - The Contractor’s mix design shall be assessed by the Engineer for compliance with the requirements of this specification including a production trial, job mix formula, and be currently Validated. The Engineer’s approval of the mix design is a prerequisite for its use.
bb2a4147-65d7-56af-b1b0-4cd4c125228a | note | Standard / Specification - PS 21.2.1, PS 20.7.5 NZTA M10:2020 - 3.1 , 3.6
4ded92e0-aba7-5a8a-ada3-7ceca376b4dd | note | Verifying Document - Approved Mix Design
27c0ced7-4842-55b5-9a40-bbaf2fd494e9 | note | Frequency - No less than 10 working days prior to the pre-paving planning meeting
ab14788a-8565-553e-9601-ca6c2d33b823 | note | Verification Activity: Activity - HP
009f71e3-3674-5ad2-ae38-5ef0e57911d5 | note | Verification Activity: By - ENG
24531e0b-f96f-563c-b97a-0cd94021b5bc | signoff | AUTHORITY HOLDPOINT
2acdd5f1-32ac-5faa-8b88-3bea1a6d6ab7 | section | 4.30 NZTA M27 2020 - STONE MASTIC ASPHALT MATERIALS
210fcf50-fae8-5a16-bddc-909108432f14 | checkpoint | 4.30.01 - Coarse Aggregate - Property Tests and Sampling
4852b262-60a2-53b3-adb4-ad39fff91663 | note | Acceptance / Conformance Criteria - The Coarse Aggregate shall be sampled and tested by an IANZ Accredited laboratory for Weathering Quality Index, Crushing Resistance, Broken Faces, Bulk SG and Density, Absorption, and Particle Size Distribution
e25b4fd7-98e0-52f6-946c-df29db9cb3a5 | note | Standard / Specification - PS 21.3.1 NZTA M27:2020 - 2.1
7c01c499-7007-5f0a-bc75-4ffaedf5cb6a | note | Verifying Document - IANZ Lab Reports
5ed5955f-dd73-5913-945d-bc44f9fdc891 | note | Frequency - Source Properties every 10 000m3 / 1 per annum. Production Properties every 750 tonne.
f0840617-7328-50e1-bad7-6e5041ce5523 | note | Verification Activity: Activity - H
96dd3d91-a009-5f6d-8580-5becbbed74fb | note | Verification Activity: By - PE
5d046762-3ad1-5b69-a01c-8359e1fd11b0 | checkpoint | 4.30.02 - Fine Aggregate - Property Tests and Sampling
b127d2dd-3132-56b5-a64e-fc9b0ff3f420 | note | Acceptance / Conformance Criteria - The Fine Aggregate shall be sampled and tested by an IANZ Accredited laboratory for Crushing Resistance, Sand Equivalent, Bulk SG and Density, Absorption, and Particle Size Distribution
82c5983f-ce8f-58ac-b6dd-2c16b12fb6f2 | note | Standard / Specification - PS 21.3.1 NZTA M27:2020 - 2.1
69378d7e-1863-5b3d-865a-fcc2a92f1e37 | note | Verifying Document - IANZ Lab Reports
20df964e-81fb-5b0a-8bc2-63894d6750fc | note | Frequency - Source Properties every 10 000m3 / 1 per annum. Production Properties every 750 tonne.
6c9439e9-042e-56ca-b068-c743dc8b60d0 | note | Verification Activity: Activity - H
3f113214-aa4b-5ffe-b5c7-1977e93950bb | note | Verification Activity: By - PE
eba5749e-1122-5932-b8f4-867c68e0f113 | checkpoint | 4.30.03 - Mineral Filler
512be874-0e1c-5981-b3c8-11583753c105 | note | Acceptance / Conformance Criteria - Filler shall be consistent in mineral composition. It shall be dry, and free from lumps, clay, organic matter or other material deleterious to asphalt.
f93d357a-6105-51b6-8e29-8a3da355ce61 | note | Standard / Specification - PS 21.3.1 NZTA M27:2020 - 2.2 ASTM D242
0f1ab89b-922e-5761-9781-cba503cefbe7 | note | Verifying Document - IANZ Lab Reports
01e52077-0880-5ffc-8f62-0d48532d6fdc | note | Frequency - Prior to use
2d5d6ffe-5b94-5e65-bef0-91e425ae172c | note | Verification Activity: Activity - H
0a7be478-2a94-58fb-ada6-067f6e353389 | note | Verification Activity: By - PE
132d7154-1055-5fb7-ac28-fb50add81e62 | checkpoint | 4.30.04 - Bitumen
7d7b046e-b206-52fc-8500-ca341b1d78d7 | note | Acceptance / Conformance Criteria - The binder grade shall be a performance-graded binder complying with the requirements of NZTA M01-A specification.
f2f65a31-c141-5b25-bfbe-0aeeda009765 | note | Standard / Specification - PS 21.3.1 NZTA M27:2020 - 2.4.1, NZTA M01-A
ca68d723-813b-5b38-88b7-c4178a16a347 | note | Verifying Document - IANZ Lab Reports
daf6d472-04cc-5403-b3a4-30acb68ce188 | note | Frequency - Prior to use
33c659bd-3752-525a-a303-3d6dfe5cb3ee | note | Verification Activity: Activity - H
152278fb-4453-593b-b494-9d01a5255896 | note | Verification Activity: By - PE
46a61941-0f49-5cc4-9374-0f3efcb3d89f | checkpoint | 4.30.05 - Mix Design Approval
9e29d9e5-9fec-583b-a697-588dc02cc1d0 | note | Acceptance / Conformance Criteria - The Contractor’s mix design shall be assessed by the Engineer for compliance with the requirements of this specification including a production trial, job mix formula, and be currently Validated. The Engineer’s approval of the mix design is a prerequisite for its use.
40713bc3-7fdc-513b-a603-17130ad99f66 | note | Standard / Specification - PS 21.3.1 NZTA M27:2020 - 3.1 , 3.6
2622cd54-e1d6-5567-a02c-3151db9bbafc | note | Verifying Document - Approved Mix Design
bada1d7b-f14d-5b52-80a3-8bfb675249e8 | note | Frequency - Prior to Use
c8608fad-996d-5934-b26f-0e5f518e4ce3 | note | Verification Activity: Activity - HP
ce538261-e238-55ed-a136-a6d0cda6ee67 | note | Verification Activity: By - ENG
f1280a95-c783-5daf-9f62-cb9f12c6e95e | signoff | AUTHORITY HOLDPOINT
2b43b80f-ded8-55a7-8d16-c45f3a9c0841 | section | 4.31 Tack Coating Materials
ae972a0d-7b4c-55e1-ba25-7f025670b1ad | checkpoint | 4.31.01 - Bitumen - Quality Testing
ad388c5f-35da-58b1-851c-439bfed0944c | note | Acceptance / Conformance Criteria - The binder grade shall be a performance-graded binder complying with the requirements of NZTA M01.
59cad7b5-d000-54b3-8df7-f828827a5cdd | note | Standard / Specification - NZTA M01: 2022 - 6
98c7329b-96df-5ab9-9992-ee2d3449a9c7 | note | Verifying Document - IANZ Lab Reports
12ddbae4-a6c8-57d6-9c28-8f15745df60b | note | Frequency - One test per grade supplied
753877d3-b073-5969-8f71-e053e45546c1 | note | Verification Activity: Activity - R
3ed0eb29-9392-5389-b92e-e85925bd20f9 | note | Verification Activity: By - SE
4b8b3e3f-abfb-552c-8b9a-d02e9d221fa8 | section | 4.32 Sealing Chip Supply
dc0bdfbb-dcfe-5f1b-864a-6564086b5926 | checkpoint | 4.32.01 - Sealing Chip - Source Property Tests and Sampling
82b9a9df-0b41-588c-9575-4738ee2047f2 | note | Acceptance / Conformance Criteria - The Sealing Chip shall be sampled and tested by an IANZ Accredited laboratory for Crushing Resistance, Weathering Resistance, Weak Particles Test, Skid Resistance, and PSV
3fae47ed-4e98-544d-b610-781f1e3b134a | note | Standard / Specification - PS 21.1.1 TNZ M/6: 2019 - 4
11cc3479-d0aa-5991-be3c-f410c343b802 | note | Verifying Document - IANZ Lab Reports
5d9d407d-9745-5642-810f-3ad2847c9892 | note | Frequency - Before Supply and Every 10,000m3 Thereafter
925c7e3b-11fc-5768-baf8-7a6f5ecf875c | note | Verification Activity: Activity - R
811efc43-cc87-5509-8818-0f001cdfa039 | note | Verification Activity: By - SE
1f20e1cc-10ba-5a77-a90a-b033f90a4508 | checkpoint | 4.32.01 - Sealing Chip - Production Property Test Sampling
d51bdca6-62a1-57ee-952a-2e0199f44fc2 | note | Acceptance / Conformance Criteria - The Sealing Chip shall be sampled and tested by an IANZ Accredited laboratory for Cleanness, Size and Shape, and PSD for G5 / G6
2df8206c-6ba8-5d2d-92b7-28f03f380cdc | note | Standard / Specification - PS 21.1.1 TNZ M/6: 2019 - 5
c908213b-343c-5581-acb3-d9e26e9b72dd | note | Verifying Document - IANZ Lab Reports
e8d10b83-57f5-5aac-b16f-d279734723fb | note | Frequency - Every 500m3
6c527124-5a6b-5ef3-aca9-ad73e4e62d2e | note | Verification Activity: Activity - R
638b3646-4c45-5bc1-be78-291a2e59346b | note | Verification Activity: By - SE
ba197f5f-8424-5ec1-a3d9-dadedbf26007 | section | 4.33 Bitumen Supply
1c072438-aaf9-58a3-9d3f-4562dc4413df | checkpoint | 4.33.01 - Bitumen - Quality Testing
e1e1657d-79a2-579c-934d-fae225abc59e | note | Acceptance / Conformance Criteria - The binder grade shall be a performance-graded binder complying with the requirements of NZTA M01.
21f4663a-7e37-59d9-8808-8ee75754bf87 | note | Standard / Specification - PS 21.1.1 NZTA M01: 2022 - 6
0fd05c94-cf73-537b-9cd6-85505bb999f8 | note | Verifying Document - IANZ Lab Reports
c20c3e73-a436-5575-8183-f3f8e864b753 | note | Frequency - One test per grade supplied
54dd5d86-903e-575c-8492-3e2a973704c8 | note | Verification Activity: Activity - R
6fa5636c-e371-5786-848b-95c7f6d66f26 | note | Verification Activity: By - SE
2e0b4d70-3e4a-54f0-9c3c-db969a116315 | checkpoint | 4.33.02 - Bitumen - Supply Testing
732a614e-aa58-5838-8786-3af7d9628309 | note | Acceptance / Conformance Criteria - The binder shall have benchmark parameter testing completed complying with the requirements of NZTA Q05.
6bd717d6-ece5-5886-9fee-bad5bfe895a2 | note | Standard / Specification - PS 21.1.1 NZTA Q05: 2022 - 6.2
8818d281-a831-574c-b8a2-42abbc834185 | note | Verifying Document - IANZ Lab Reports
cfb4382c-7841-5d6e-ad0e-72d1da6a3434 | note | Frequency - Every 200 tonnes supplied.
e24c0feb-3538-5091-b4a1-500112af968b | note | Verification Activity: Activity - R
c725102d-d179-5376-9ec8-0a83fd1d7d55 | note | Verification Activity: By - SE
2b18b70e-b064-539a-bbe2-652876ead08a | checkpoint | 4.33.03 - Adhesion Agents
91125f69-3fc6-5685-8b8c-b597a9cf3f73 | note | Acceptance / Conformance Criteria - When used, Adhesion agents must be approved & blended in accordance with the requirements of TNZ M/13 Specification for Adhesion Agents.
9cd6e57b-00b0-5926-802e-18ff7560bf8e | note | Standard / Specification - TNZ M13
56024763-74c0-5906-b7e8-d03880d84b3b | note | Verifying Document - Binder Aggregate Adhesion Test
b2aa1be1-7dd5-5b25-a83b-29cb9920e857 | note | Frequency - Each Adhesion Agent and Dosage Rate for a Particular Chip Source
8989ce4b-7d21-59c1-888c-e9c8361f010e | note | Verification Activity: Activity - R
5aa33a9b-7ab8-5fa8-8e03-6976c0a6fe93 | note | Verification Activity: By - SE
8f4bd0a5-2c00-5e11-be9d-a8061092d736 | checkpoint | 4.33.04 - Sprayer Certification
dda25e4d-4897-5f7b-897b-75c5ba3ca077 | note | Acceptance / Conformance Criteria - The binder shall be applied with a bitumen distributor, operated in accordance with BCA E/2, Specification for Performance of Bitumen Distributors administered by the New Zealand Bitumen Contractors' Association Inc.
a9f66d89-6015-5f99-9e2e-421dc138aaba | note | Standard / Specification - TNZ P3 TNZ P4
0be7d80e-8e14-5349-8c19-b64bb20ab682 | note | Verifying Document - E2 Cert
d39da271-57b1-5582-b931-3d749f8e0841 | note | Frequency - Each Sprayer
851e0625-acd2-5d94-a134-ea841fca7f19 | note | Verification Activity: Activity - R
10905a45-60fb-5fe5-8dad-38d3855ac152 | note | Verification Activity: By - SE
02958b5a-5ebd-51c0-9468-f8abb27c9de0 | section | 4.34 Hi-Lab 65 Material Pavement Type A,B
eb562677-ae1e-56c0-bd1e-78ae996a097d | checkpoint | Hi-Lab 65 - Source Properties
b2f1406a-69a6-5409-8249-afcf794f7e62 | note | Acceptance / Conformance Criteria - The Hi-Lab aggregate shall be crushed from quarried rock and consist of hard, sound material of uniform quality, free from soft or disintegrated stone or other deleterious material.
d535dfe4-2881-52f7-8274-5e12c197a561 | note | ○ Source property testing shall beOnly one set is needed if HI-LAB40 and 65 come for the same source
197cb8c4-5bbe-54ad-b3b3-2f7fa6fc359a | note | Standard / Specification - NZTA B10 - 2.2.1, 2.3.5
8c2e8960-d1cb-5a93-83fa-225bfd24b5bc | note | Verifying Document - IANZ Lab Reports
6193efa2-e65a-5b72-9212-f1eebd534984 | note | Frequency - One test for every 10,000m³
4f37141b-7c87-5980-9756-d9ad394a0f4e | note | Verification Activity: Activity - HP
c3d251c6-bb92-5924-9424-0c14d0bda063 | note | Verification Activity: By - ENG
6e353bb2-bbdb-5f33-9e07-0646c75fc100 | signoff | AUTHORITY HOLDPOINT
61903216-c0dd-5e21-a86d-90ca29993957 | checkpoint | 4.34.01 - Crushing Resistance
95fbacc8-d364-5bef-967c-008a14602389 | note | Acceptance / Conformance Criteria - < 10% Fines @ 160kN
86363671-17f4-55fe-95aa-be58a9359c6c | note | Standard / Specification - NZS 4407 Test 3.10
4b2629e1-89bc-5bf7-b900-5250074b074e | note | Verifying Document - IANZ Lab Reports
021b587b-5698-548a-892e-7ca026187452 | note | Frequency - One test for every 10,000m³
1d0ee483-13c1-5934-9c81-c08f9a552e02 | note | Verification Activity: Activity - HP
6d7cf7d1-8189-5ac2-bd17-5e0479e9b255 | note | Verification Activity: By - ENG
fc856423-920e-52d6-b8e8-de27efbc3b57 | signoff | AUTHORITY HOLDPOINT
87b037ab-6c0c-5548-bce2-ad9c4565bfff | checkpoint | 4.34.02 - Weathering Quality Index
84bfd323-f72c-57be-98bc-e2da0f0c99cf | note | Acceptance / Conformance Criteria - AA, AB, AC, BA, BB or CA
e0075307-a79e-598f-ac83-0a6b7b5ed7e2 | note | Standard / Specification - NZS 4407 Test 3.11
28268867-5253-55c4-bbd0-cb0773647a37 | note | Verifying Document - IANZ Lab Reports
125d40e3-f0d2-5324-9141-83d881c07074 | note | Frequency - One test for every 10,000m³
2c200020-2498-5d55-9f8e-d3764d62405c | note | Verification Activity: Activity - HP
e33d4f2f-c576-59b4-9929-384cd026ad84 | note | Verification Activity: By - ENG
de152f62-5b10-59c9-89b9-6d9b0f8a3728 | signoff | AUTHORITY HOLDPOINT
bdc4a671-9f50-59cb-8327-92a910c7b3ed | checkpoint | 4.34.03 - Ethylene Glycol Accelerated Weathering
9eee3673-c0f6-53ad-86c7-9ed9d2036c86 | note | Acceptance / Conformance Criteria - Proportional change < 30%
7252a5f1-a220-5a18-bcf0-da9087e6fb24 | note | ○ Note: If the result for the source rock exceeds 30%, further testing to detect the presence of smectite clays shall be carried out using X-ray diffraction. If the aggregate is shown contain trace amounts only of smectite clays (i.e. XRD <100 counts) then the source rock may be considered compliant with this criterion
f6f31cca-ecc3-5b75-a097-68e0a766c367 | note | Standard / Specification - NZTA T20
140be1a4-ad75-5485-b615-e6bdeab08d70 | note | Verifying Document - IANZ Lab Reports
af4ee437-c0da-58ff-ae14-7e6e051455c3 | note | Frequency - One test for every 10,000m³
fc222b4c-ac5f-56fa-a616-ea74fb6dcc73 | note | Verification Activity: Activity - HP
02efddfa-bc8c-5770-b601-2f1a4db56679 | note | Verification Activity: By - ENG
60483818-a26b-559d-881f-107b3f615916 | signoff | AUTHORITY HOLDPOINT
d6bd15eb-c4ba-582e-9ed1-0d37a77f1680 | checkpoint | 4.34.04 - Solid Density
9a2581b2-e318-5650-acb7-23964d08a3b5 | note | Acceptance / Conformance Criteria - The solid density of the Hi-Lab shall be determined in accordance with NZS 4407 Test 3.7.1 Solid Density of Aggregate Particles.
e489411e-85e6-5e70-8eb0-bd72e7dd5133 | note | Standard / Specification - NZS 4407 Test 3.7.1 Solid Density of Aggregate Particles
76d3b277-7ac4-5dd3-afd3-53f18ce899ff | note | Verifying Document - IANZ Lab Reports
208e68b3-f284-5be7-82c2-531a25deca5f | note | Frequency - Two tests per aggregate source then one test every 5,000m³
b9f6600c-bf2d-5504-bb27-72b54fc39335 | note | Verification Activity: Activity - HP
d7645033-6656-56c1-a110-1756eadc5090 | note | Verification Activity: By - ENG
89797393-33cd-5c65-811c-af4a28f5adcd | signoff | AUTHORITY HOLDPOINT
01cecd36-b7d4-59e8-91ab-257e38deed9e | checkpoint | Hi-Lab 65 - Production Properties
c24aa2be-3b48-5da3-813e-0b3698274c62 | note | Acceptance / Conformance Criteria - The Hi-Lab 65 shall be sampled and tested by an IANZ Accredited laboratory for Quality of Fines, Broken Faces, Aggregate Flakiness Value, and Grading.
225abc26-1c97-5653-a322-3e3a57449cbe | note | Standard / Specification - NZTA B10 - 1.2.1
b258b3ed-6d48-5686-86a8-b69b6cca8c90 | note | Verifying Document - IANZ Lab Reports
9dfa004f-6d68-5930-be22-a02a41597760 | note | Frequency - Test for every 1,000 tonnes of material produced
4e4ca129-a73b-5ee0-90a7-a0aeba8faf91 | note | Verification Activity: Activity - HP
ca045907-02e1-52d3-b965-b523db959826 | note | Verification Activity: By - ENG
e45073ec-9dfb-51b2-994a-d676e493f6d9 | signoff | AUTHORITY HOLDPOINT
876700e5-1191-52be-9306-0c485e04dcd9 | checkpoint | 4.34.05 - Two Broken Faces
791db397-e4e6-505f-91b4-4a77ed95a1c3 | note | Acceptance / Conformance Criteria - 100% of sample
d171a8d3-f0c4-5957-93e3-14e49d126377 | note | ○ Note: Hi-Lab aggregate produced from a hard rock quarry source using angular and broken feedstock need not be tested for Broken Faces Content which may be assumed to be 100%.
692d529d-94dc-58b2-b297-cc55659b70ba | note | Standard / Specification - NZS 4407 Test 3.14
19caeb25-68e7-5dc6-bb8f-119cbe98c2b2 | note | Verifying Document - IANZ Lab Reports
18fb10b1-4127-5cdf-bae6-3c534bc67bc4 | note | Frequency - Test for every 1,000 tonnes of material produced
6e57703d-f56b-598e-aa91-cc582abeb350 | note | Verification Activity: Activity - HP
46af81a6-50ef-54aa-b9a0-887097f6d379 | note | Verification Activity: By - ENG
11251e42-cd63-5327-aa50-91a778eb7470 | signoff | AUTHORITY HOLDPOINT
14002a20-d1c2-52a2-8760-f52bec35d8aa | checkpoint | 4.34.06 - Clay Index (<0.075mm)
5bc9dca7-29d5-5def-a3e9-570c8eb5ae76 | note | Acceptance / Conformance Criteria - 5 maximum
5679d6c1-d26a-5eee-a6eb-eb472c5bf6ac | note | Standard / Specification - NZS 4407 Test 3.5
bea09bbf-fc22-5200-9165-5159916b9e38 | note | Verifying Document - IANZ Lab Reports
b5cf3bfd-2292-5ed4-ad39-992e63313e6b | note | Frequency - Test for every 1,000 tonnes of material produced
108ee858-a99f-56e8-998f-dc9db44bef9e | note | Verification Activity: Activity - HP
64ad4d07-9736-5356-b27b-799ddcb10d40 | note | Verification Activity: By - ENG
450b6635-c172-5d7b-b30e-beb1caa7d328 | signoff | AUTHORITY HOLDPOINT
524842e9-73e1-57e7-9c9a-aedde973bfe5 | checkpoint | 4.34.07 - Plasticity Index
10b91100-e926-5e3d-9675-123b0ecb4bed | note | Acceptance / Conformance Criteria - 8 maximum
be1358b2-3a83-589d-b802-86a2c8408185 | note | Standard / Specification - NZS 4407 Test
146affaf-7b9c-5a96-9c08-7f5d3463439d | note | Verifying Document - IANZ Lab Reports
24a3f1dd-b97f-5b67-a2cc-e2aaa5b31885 | note | Frequency - Test for every 1,000 tonnes of material produced
868de516-9444-5886-ba3e-bb3e1643deac | note | Verification Activity: Activity - HP
6ec8c718-707e-5a39-8b22-877f4ef9e7d5 | note | Verification Activity: By - ENG
8767007b-5c90-5d39-a992-fc122ea9e108 | signoff | AUTHORITY HOLDPOINT
9a11aa9c-cddd-56da-8583-505da547064e | checkpoint | 4.34.08 - Aggregate Particle Size Distribution
d298569a-1e14-5f81-a68e-f2ba45215dcc | note | Acceptance / Conformance Criteria - The particle size distribution during production of the blended Hi-Lab products shall comply with the limits in Table 0.3.
b479058a-6aa4-596b-a9de-b08605d97df1 | note | ○ A minimum sample of 90kg of aggregate shall be used for each test.
4b184fa4-2cee-53ba-be84-5cf1229f43cb | note | Test results shall be evaluated as follows:
d39365a7-7284-58e2-927d-5437db226c53 | note | (a) The rolling average results of five consecutive test samples shall be within the upper and lower limits for each test sieve
b186dd07-a6cd-5335-9b1f-e16b3e4ce08e | note | (b) No individual test result shall be outside the envelope formed by the lower buffer zone and the upper limit.
fdc7b7df-3475-5c6d-b201-76222ef25581 | note | ○ Note: Experience has shown that a blending plant with a minimum of three component feed bins is required to produce a consistently compliant Hi-Lab aggregate product.
b7d7249e-ebe1-534a-a937-5ef12518f61d | note | – – – – – – – – – – – – – –
967d394d-69fe-53e3-ab95-8af3e55aaa6c | note | Table 0.3 Hi-Lab 65 Particle Size Distribution Limits
ff7d1e69-cff6-570e-afb9-16243c42c3a1 | note | Sieve Size (mm) ¦¦ Lower Buffer / Lower Limit / Upper Limit
696f2a6d-ab2c-5362-a05c-290c78021586 | note | – – – – – – – – – – – – – –
4be27169-4234-5e7f-bb9b-fe2a6824d5b3 | note | 63.0 ¦¦ - / 95 / 100
0f50976a-ee6f-5ef9-9109-bf557c4a37a5 | note | 37.5 ¦¦ 35 / 40 / 50
9afdd379-50c1-564c-8d63-de4112699a5d | note | 19 ¦¦ 15 / 20 / 30
3423e552-c90a-5d0c-a3c1-ad381fcdde50 | note | 9.5 ¦¦ 10 / 12 / 16
73421d5d-a162-5a66-bd43-79854a74a023 | note | 4.75 ¦¦ 9 / 10 / 14
105ea7a3-7acb-5d42-85f1-63edba319ef6 | note | 2.36 ¦¦ 6 / 7 / 12
95a1dae0-5d4a-5327-8441-68839e1ff007 | note | 1.18 ¦¦ 4 / 5 / 10
de3aca86-caaf-557a-a749-90251b38c78d | note | 0.075 ¦¦ - / 0 / 6
91ddbe3e-1d9c-5622-8c72-e4775893992b | note | – – – – – – – – – – – – – –
2633d40b-02bb-5033-bce0-b9a05590eac6 | note | Standard / Specification - NZS 4407 Test 3.8.2
8eb1d3ac-54cb-5a31-bcf1-bdaaa3537a06 | note | Verifying Document - IANZ Lab Reports
3bfe56c8-3505-51cd-b01a-137bdb9cf0bc | note | Frequency - Test samples shall be drawn and tested for every 1,000 tonnes produced. A minimum of 5 production test samples shall be drawn and tested for any one production lot.
daa71d3a-05ea-530f-b4f6-d3c7a9aebafb | note | Verification Activity: Activity - HP
5e52ba74-9788-59d2-bc44-d573522cb18c | note | Verification Activity: By - ENG
e3454e63-b504-57ae-83a2-92c59c58fa01 | signoff | AUTHORITY HOLDPOINT
690d9740-fbd2-59ff-9863-e3cb2335f32f | checkpoint | 4.34.09 - Aggregate Flakiness Value
7711dddd-e57a-5aa3-98e9-2dc17da4f026 | note | Acceptance / Conformance Criteria - The percentage of flaky particles for each of the aggregate test fractions coarser than 9.50mm specified by AS 1141.15 Table 1 shall be determined and reported, and the Flakiness Value for each size fraction comply with the minimum requirement of Table 0.5:
aa378c1c-07c4-5f9a-b37e-764009c10301 | note | – – – – – – – – – – – – – –
6169527e-8a69-5ecb-99ea-d616deeae350 | note | Table 0.5 Aggregate Flakiness Value Requirement for Each Fraction
3490544e-facf-5e2f-81f2-0b46cddba266 | note | Aggregate Grade ¦¦ Test Method ¦¦ Requirement
580dcff4-9935-5418-b7e7-3297346e251f | note | – – – – – – – – – – – – – –
522db386-f8bf-5bb3-9351-fb8c72147a7e | note | Hi Lab 65 ¦¦ AS 1141.15 ¦¦ < 30%
e53be5d5-de01-5790-bb36-32833166c3b0 | note | Hi-Lab 40 ¦¦ AS 1141.15 ¦¦ < 30%
624433a7-6893-57fd-93b4-b36b4da5648d | note | – – – – – – – – – – – – – –
eb0b7ebf-e53f-5fe5-ae25-a6d57a6a16cb | note | Standard / Specification - Method of AS 1141.15
5a8b9887-61ca-5e70-afd0-9a99b220dab7 | note | Verifying Document - IANZ Lab Reports
50ad338b-cc59-5da4-bec6-6ef6faa41083 | note | Verification Activity: Activity - HP
71300b74-998d-5e16-a0e3-4d2b2fbee08b | note | Verification Activity: By - ENG
4d96f701-0a5c-5590-ae84-8f653cbc2bec | signoff | AUTHORITY HOLDPOINT
c4741654-e2c2-58e5-9d21-98ad26ac307b | section | 4.36 Hi-Lab General Material (Pavement Type A,B)
3785bf16-ad90-5eee-b6f5-dc77d4773dc0 | checkpoint | 4.36.01 - Portland Cement Stabilising Agent
bff48a57-5454-5b1e-8f91-f17302cf0e36 | note | Acceptance / Conformance Criteria - Cement shall comply with NZS 3122 Specification for Portland and blended cements (general and special purpose) for GP, GB, LH
ce97cd43-ce9e-532d-b4bf-3c4ca9cc803d | note | ○ General purpose Portland cement, type GP, shall be used unless otherwise specified in the Contract Documents. Note that high-early strength cement, type HE, shall not be used as a stabilising agent.
04e34c7e-41dd-5466-a621-b1a22bfde07e | note | Standard / Specification - NZTA B10 - 2.4.1
0e645766-122b-541e-9ee2-112cc31a8b70 | note | Verifying Document - Datasheet
525c1c18-7a7e-510c-a7de-5636305d096a | note | Frequency - Prior to Use
34f57ff4-f499-5c51-b364-0afd7ed59d23 | note | Verification Activity: Activity - R
b58ccae3-3d70-565c-ae9c-f6d9bcc43dda | note | Verification Activity: By - SE
c1b7ac1d-1776-50c9-bde2-bed2b9423232 | checkpoint | 4.36.02 - Water Supply
2b441536-c914-5a0c-9ef1-eed48b317905 | note | Acceptance / Conformance Criteria - The Contractor shall be responsible for ensuring that the water for stabilisation, construction and curing of stabilised layers is free from impurities that may deleteriously affect the setting, hardening or strength of the stabilised material. Water from sources other than public supply shall have its suitability established to the satisfaction of the Engineer.
a26e2ae1-ba0d-5aab-adcd-181a42be240d | note | Standard / Specification - NZTA B10 - 2.4.2
80592b6c-1289-5467-b23e-1d1d20dec8ed | note | Verifying Document - Site Records
5d2aa0f9-f9ea-5a8d-9804-b0c4901e4b51 | note | Frequency - Prior to Use
ad043ba0-b123-5e59-a6ed-7f8f971b1f92 | note | Verification Activity: Activity - R
caf3fcef-f56e-5836-943f-7b4ac3e419d0 | note | Verification Activity: By - SE
45233c43-9bac-5fb3-b4ab-289322865089 | checkpoint | 4.36.03 - PAP 7 - Choking Aggregate
49f5ccc8-dfd3-54b3-872f-5c01441fb314 | note | Acceptance / Conformance Criteria - PAP 7 crusher dust choking aggregate can be a by-product of the Hi-Lab crushing or sealing chip production with all passing the 9.5mm sieve. The aggregate source properties (crushing resistance and quality of fines) shall be equal to or better than the required source properties for Hi-Lab aggregate.
ebd9753f-8da9-55e4-83b9-2f658e32470c | note | Standard / Specification - NZTA B10 - 2.3.6
3eafd0fb-4de4-53be-bf31-13ad7ab65808 | note | Verifying Document - IANZ Lab Reports
31bda933-2fce-547d-9d65-ff6bd7cefe05 | note | Frequency - Test for every 1,000 tonnes of material produced
0cb1e0ba-57bf-59ab-b94e-cf7ec7f5196e | note | Verification Activity: Activity - R
157a645b-59c7-506e-a5c7-fd230337d3e6 | note | Verification Activity: By - SE
5c06996c-2bca-59b6-9169-db0320db268e | section | 13.01 Triaxial Geogrid
99b55b72-d146-5ae8-b0fc-f76fd148b574 | checkpoint | 13.01.01 - Triaxial Geogrid storage and Inspection
2bbec92d-5608-5ec6-a2cf-3a62db96626f | note | Acceptance / Conformance Criteria - The geogrid is to be checked once delivered to site to confirm there is no damage that may effect its performance. The material shall be stored out of direct sunlight to ensure no degradation of the material occurs prior to installation.
e89529cb-f94b-5741-bfbe-6712efdff3e9 | note | Standard / Specification - PS 20.3.1
7ce5a204-b35f-57fb-8f89-925e13a36354 | note | Verifying Document - Site Records
ba0c9adc-8ede-5a90-b7da-7838d6fd378c | note | Frequency - Prior to use
8af66184-ecfb-5d4f-8d4f-4700bc1111e3 | note | Verification Activity: Activity - R
16fcc9a6-d749-56eb-8e6e-3547623583f2 | note | Verification Activity: By - PE
8d8dfff0-e687-5803-92af-8df0ca82d843 | checkpoint | 13.01.02 - Triaxial Geogrid Installation
9116712a-94a2-510e-91de-3df88662413d | note | Acceptance / Conformance Criteria - The triaxial grid is to be installed in accordance with the manufacturer’s specification. Where overlaps are required they shall confirm with the manufacturers installation specification.
911d0966-3f83-5e2c-abb7-68f7e7566959 | note | Standard / Specification - PS 20.3.1
aa1f968b-dbab-502d-a410-88d5d0519b8e | note | Verifying Document - Site Records
5004b2d3-c5dc-5788-87b4-7e30eac70890 | note | Frequency - During Installation
9a68cb93-7f30-538a-a733-7c067b787075 | note | Verification Activity: Activity - R
739f7ec5-5487-52ea-b4c5-9bc47f5d941b | note | Verification Activity: By - PE
80572c52-4639-5317-a3b8-448a7a44836e | section | 13.02 AP65 Subgrade Improvement Layer Pavement Type A,B,C
34462ba7-0596-5d92-aa44-3f4c0644d233 | checkpoint | 13.02.01 - Material Placement
a9ae0c80-811d-5f37-9dd5-fbf5f09edfe4 | note | Acceptance / Conformance Criteria - The Dimensional tolerances, uniformity, contamination and segregation shall be Continuous monitored throughout
21b4140b-75dc-54af-bf74-006a6f29f649 | note | Standard / Specification - PS 20.5.2.1 TNZ B/02: 2005 - 5.1
9a043036-256e-57f8-a15a-15fd099d1f8a | note | Verifying Document - Survey / Level Checks
cddeed54-00ac-5d10-8675-1465b7e5996a | note | Frequency - Continuous monitoring.
d6049dec-89c5-5f97-91aa-70b19aacfb8e | note | Verification Activity: Activity - I
170a241d-2836-55ad-9742-fc72f2632842 | note | Verification Activity: By - SV / PE
c086377c-d141-5896-83ea-ffd0f27d9116 | checkpoint | 13.02.02 - Plateau Density Tests
093376ec-2a4a-5ca6-9dff-ff3750702a7a | note | Acceptance / Conformance Criteria - The plateau density tests shall be undertaken on 100m test strips using a variety of compaction plant typical of that to be used on site. Testing shall be at OWC. The Contractor shall determine the minimum number of roller passes required to produce pavement layer compaction at OWC.
1f9eda07-80e9-5ebc-b36a-9e23cb403b45 | note | Standard / Specification - PS 20.5.2.1 TNZ B/02: 2005 - 7.5
4e07b800-ad23-533b-8ca5-28aba15c5ceb | note | Verifying Document - MDD and Plateau Reports
699cf3e1-8f32-580c-a27f-c47e49993b47 | note | Frequency - 1 test per 5,000m2
44d11602-246a-537b-a3e2-9806c0a9dfe7 | note | Verification Activity: Activity - HP
aef10c52-5a5a-5061-8af4-41b552558aaf | note | Verification Activity: By - ENG
6c3d2e59-f982-5043-85a7-0aa2242113a2 | signoff | AUTHORITY HOLDPOINT
2eecc68a-d5d8-574a-a2f9-42b62be6259d | checkpoint | 13.02.03 - SIL Pavement Layer Compaction
886fb3c9-4234-57ce-891f-c38be85c8a0a | note | Acceptance / Conformance Criteria - The compaction density for the lower layers must be at least 81% of aggregate Solid Density. The nuclear gauge in direct transmission is used for reporting in-situ density.
3e17e954-be98-51c6-a101-2ca6a30e3280 | note | Standard / Specification - NZTA B10 Notes
aef5188e-7b7e-5906-877b-22d4e4664771 | note | Verifying Document - NDM Report
2cbe1248-35ae-5973-89b7-91f54a443db1 | note | Frequency - Min 5 Tests per lot 1000m2 max lot size
fec41c69-9ba6-59f7-852f-e660fc95104a | note | Verification Activity: Activity - HP
29fa2380-0ddb-5f3c-8241-034eefe3f900 | note | Verification Activity: By - ENG
5d2a9c4f-9fb9-5fe3-878d-95a7bdaf77d8 | signoff | AUTHORITY HOLDPOINT
66c2b306-e56b-52a2-92a0-2f3a73a7833b | checkpoint | 13.02.04 - SIL Layer thickness.
e469ce29-fdbb-5ba0-b02b-bea8977407d5 | note | Acceptance / Conformance Criteria - The SIL layer shall be monitored for Layer thickness.
d7707e2e-b4ee-5818-ad87-abca2b15d27b | note | Standard / Specification - PS 20.5.2.1 TNZ B/02: 2005 - 7.5
6d5bffde-027b-5449-8129-8d1b3c1cfe8b | note | Verifying Document - Survey / Level Checks
6a741fd4-b4b6-52f8-82a4-492a6f6ae71a | note | Frequency - 1 test per 20m
7dda900b-d319-56d9-8765-9e2090c97054 | note | Verification Activity: Activity - W
4c1eb75e-eddb-5e0f-a605-474f0638a0f1 | note | Verification Activity: By - SV / PE
793a5b8f-1431-5d59-b0d5-57842aca4233 | checkpoint | 13.02.05 - Surface Shape
a597a4e3-9e3b-5139-9346-ba0ab7655e81 | note | Acceptance / Conformance Criteria - The standard of smoothness shall be such that there is no point in the surface that varies more than 10 mm from a 3 m straight edge placed on the road and any deviation from the straight edge is gradual.
4b23acb6-e5b1-5aae-bae9-36cbf4403564 | note | Standard / Specification - PS 20.5.2.1 TNZ B/02: 2005 - 7.7
fdf63230-60d0-53d3-b547-01ca2a1bb037 | note | Verifying Document - Survey / Straight edge Report
04020970-2528-55fd-bc8e-8686aa6617ca | note | Frequency - Prior to sealing
4d924158-315e-5576-a915-f8de3fd578e8 | note | Verification Activity: Activity - I
785044e8-ae3b-5541-b851-3dc7ac0d9409 | note | Verification Activity: By - SV / PE
e3a25849-16b3-5921-a3ae-953690edba8a | checkpoint | 13.02.06 - Holding Water
4cbca33b-5cfc-591b-95d1-af49b6418b43 | note | Acceptance / Conformance Criteria - No area of the completed surface shall have any depression that will allow water to pond where lateral or longitudinal fall is greater than 1%
e93d5acc-df89-52af-aed6-14f0b314a0c4 | note | Standard / Specification - PS 20.5.2.1 TNZ B/02: 2005 - 7.7
03c184fc-666e-59ee-b637-47897e5fe0a2 | note | Verifying Document - Survey
bb20c48b-cda5-5427-92bf-53dd085e05f4 | note | Frequency - Prior to sealing
ea2b7862-5fa7-5da6-8d8e-286231cd3c95 | note | Verification Activity: Activity - I
050f3455-1ed2-5675-84c5-60da813b9694 | note | Verification Activity: By - SV / PE
ae8a2da6-e5fd-5e94-827d-5579c23340f6 | checkpoint | 13.02.07 - Proof Rolling
69896ce4-39bb-5eef-b746-3888339f550e | note | Acceptance / Conformance Criteria - SIL layers shall be proof rolled with a minimum 10 Tonne static weight smooth drum roller, or a heavy pneumatic tyred roller (PTR) to identify any soft spots. The criteria for acceptance of the sub-base proof rolling shall be a settlement under the tyre not exceeding 5mm for one pass.
7b1f2c99-ea96-5714-a481-de028d1da1b4 | note | Standard / Specification - PS 20.5.2.2
06790094-8850-55a4-b497-0cdada4a1bd0 | note | Verifying Document - Site Records
f0ecbbe8-a3e1-5267-8247-1e910f10d502 | note | Frequency - Before proceeding with works
d70a4043-9c8f-510b-bd63-b2a2dcb23892 | note | Verification Activity: Activity - HP
d6be5d08-d3ce-50ba-b6d0-45aef02e755b | note | Verification Activity: By - ENG
9d203b5d-2a33-519b-a6fd-88f1e7ac7540 | signoff | AUTHORITY HOLDPOINT
c6646e17-3b34-5db0-a14d-c6780c356c80 | checkpoint | 13.02.08 - Benkelman Beam
58baeb5c-5260-51c0-bd2e-cb45fe4d7031 | note | Acceptance / Conformance Criteria - be ˂ 1.5mm (95th%) and max ≤1.8mm
6ec7f474-d84d-5cfb-afeb-7832c84e8e7a | note | Standard / Specification - B10 Notes
5d2cd522-7b86-55af-add3-685065d50ab7 | note | Verifying Document - Report
63876cca-dd5b-5696-aa3f-6802a88aff41 | note | Frequency - All Lanes
47ba5c0a-92d7-5722-98de-ffd363246e8d | note | Verification Activity: Activity - R
2b5d8829-62a2-5404-b45e-9a88ea0acb54 | note | Verification Activity: By - SE
32bd79f6-98db-5025-bd0d-dbc869fd9c5d | section | 13.04 Hi-Lab Plant and Staff
21d614b8-ae0e-5bea-bbb6-6ccdc98559ee | checkpoint | 13.04.01 - Plant for Supply of Cement
0239f5dc-4bb6-5eaa-bbc6-1ab28e9ae91e | note | Acceptance / Conformance Criteria - For areas greater than 500m², cement shall be delivered to the site in purpose built bulk tankers unless otherwise approved by the Engineer. Each bulk tanker shall be issued a Certificate of Loading that contains the following information which shall form part of the project quality plan.
4d0928d5-f108-5ab4-ac12-81306d2344ce | note | Standard / Specification - NZTA B10 - 3.1
8eee6329-4a1b-5ee7-9700-c8506b2148b3 | note | Verifying Document - Certificate of Loading
57702c7a-c481-5930-be25-b7d5fe816a06 | note | Frequency - Each Tanker For areas greater than 500m²
a3938f08-1f42-59d4-af5d-93ce7e0c23e4 | note | Verification Activity: Activity - R
944acd7e-a673-5c6d-a69b-5c18fb7770d7 | note | Verification Activity: By - SE
904cfb36-9b72-5214-88e7-5984f5bbc3ed | checkpoint | 13.04.02 - Plant for Spreading Chemical Stabilising Agents
997610a5-de6f-5e15-ab9f-64d7e5f6031e | note | Acceptance / Conformance Criteria - The spreading equipment shall be capable of varying the spread width to cater for different road widths. The spread rate should be consistent along the spread width of the equipment.
60afd910-e85a-5a39-8f6b-223bc7b8d510 | note | Standard / Specification - NZTA B10 - 3.2
1c3d20eb-91e6-5be2-a278-3f493eb1abcc | note | Verifying Document - Methodology
e0a8333b-70f3-5e72-81fa-fa1d1d08b2cb | note | Frequency - Prior to Works
108fba11-1fbb-55bb-96bf-a31dd5bb583f | note | Verification Activity: Activity - R
935a155a-d500-5b40-9c7a-6fb2ba41f61a | note | Verification Activity: By - SE
2c51062a-faa0-56c2-abd3-673b934077a0 | checkpoint | 13.04.03 - Plant for Stabilisation Process
a881e21d-55bc-5297-8d4f-634a4bbeed4d | note | Acceptance / Conformance Criteria - The plant used for the mixing shall be a purpose-built recycling machine. It shall be from a reputable manufacturer having a demonstrable track record and manufacturing history for the equipment used.
32694a5c-d7ed-5db6-a9c8-6bc3587ff4eb | note | Standard / Specification - NZTA B10 - 3.3
29373c80-ee37-5436-af35-f290232db389 | note | Verifying Document - Methodology
5f770ca1-2f99-518a-8a98-29dfdbf8354e | note | Frequency - Prior to Works
a7e72e14-5ae6-5d4c-9031-77cf2e137c38 | note | Verification Activity: Activity - R
d539d98d-381f-5d44-ba25-bb9c5d94040c | note | Verification Activity: By - SE
efc111f7-b676-5e52-a35f-cb1de6c8f7cb | checkpoint | 13.04.04 - Primary Compaction Equipment
3766ac32-2f3a-5656-ac7d-832889e07e13 | note | Acceptance / Conformance Criteria - A steel drum roller (i.e. having a smooth drum) is required for the initial placement of aggregate. The roller shall have a gross weight of at least 12 tonnes. For primary compaction, the Contractor shall use GPS control to ensure all areas of the pavement receive the required number of passes with each type of roller.
60c7b6e4-d239-551c-a03f-e0e5f8dee59a | note | Standard / Specification - NZTA B10 - 3.4
d91dc6b7-2e30-5fec-8a2d-7dffd339c8cb | note | Verifying Document - Methodology
e7742e9a-3441-53b5-833e-ed0e9d42f96c | note | Frequency - Prior to Works
a87264ac-3652-5807-ab4f-b800084a9344 | note | Verification Activity: Activity - R
b1e078fb-b1c0-55e0-903f-da48578930a3 | note | Verification Activity: By - SE
5fef0619-d2ca-5729-b448-ab9ec6eb184f | checkpoint | 13.04.05 - Personnel Training and Experience
fcc4a9fd-69bc-5f49-8995-b53a9d0ad5f9 | note | Acceptance / Conformance Criteria - The Contractor shall submit a list of such personnel to the Engineer for approval. Where approved personnel are not available the Contractor shall cease operations.
48ced155-36eb-5a73-90dd-0040f713ec98 | note | Standard / Specification - NZTA B10 - 4.2
73f86c9c-60a2-52f9-81ba-5c9dfb1eb25f | note | Verifying Document - Methodology
33a11344-a3a3-5f54-a07f-85f374b963b8 | note | Frequency - Prior to Works
1c09cb8f-f795-5399-a130-cc0061c00536 | note | Verification Activity: Activity - HP
07fbc22c-876b-5acc-847f-6d7154e5c662 | note | Verification Activity: By - ENG
1ec346a4-5991-5ee9-a97c-cd1c95e68e51 | signoff | AUTHORITY HOLDPOINT
6a6fd14f-b31e-57ab-8db5-2ef2b7dcc479 | section | 13.05 Hi-Lab Pavement Trial
614077d6-2d9e-5e0f-b4ed-962af8821086 | checkpoint | 13.05.01 - Pavement Trial
769cbac5-e4ea-5594-98d2-18b35acdafb7 | note | Acceptance / Conformance Criteria - The Constructor shall construct a pavement test trial of Hi-Lab sub-base and basecourse pavement to verify design assumptions, material properties and construction methodology. The trial shall be undertaken in the presence of the Designer using the construction procedures, equipment and operating personnel proposed for the work in the placing, stabilising, compaction and finishing of the individual layers.
8dd0573f-9954-526d-81fb-cc7286f8ba2a | note | Standard / Specification - NZTA B10 - 5
8fb913df-e151-5462-8336-1f6dbf5dc65f | note | Verifying Document - Conforming Trail and Test Results
913f2513-4fcc-565c-a466-be9062d7cf03 | note | Frequency - Prior to Hi-Lab Construction
fd122142-f137-55ab-8488-c8d0d4b94954 | note | Verification Activity: Activity - HP
0776875a-953f-5606-9975-6a1898e4c7e0 | note | Verification Activity: By - ENG
fa28a3d8-05b8-577b-b0fc-772edfdddc32 | signoff | AUTHORITY HOLDPOINT
4967a333-afa6-5e74-8cec-18a3e873810e | section | 13.06 Hi-Lab Construction
2f7a441c-0118-5c13-919c-0e919b8601ec | checkpoint | 13.06.01 - Production Quality Plan
f608f53a-107f-5656-9537-1a9a6f3da9eb | note | Acceptance / Conformance Criteria - The Contractor shall prepare a Production Plan for approval by the Engineer prior to commencement of delivery of Hi-Lab aggregate to site, detailing all aspects of its Hi-Lab production process, how it will achieve compliance with this specification, and procedures in the event of non-compliance or plant breakdown. The Production Plan shall include the Contractor’s detailed methodology.
6cc427e6-d4d8-5981-80b6-0b19cffd500f | note | Standard / Specification - NZTA B10 - 4.1
3e6067a6-1ac1-5fa8-bccd-c2a0f4c2f4c4 | note | Verifying Document - Production Plan
10c18e80-8363-51d9-8023-5e1d086685fa | note | Frequency - Prior to commencement
3e9c822b-2a7e-55f2-9ced-52a19ddda259 | note | Verification Activity: Activity - HP
980cbf0a-a7c0-543c-aaa6-c6a8c81ee6e9 | note | Verification Activity: By - ENG
e7f3690a-12eb-5c38-9ad7-675143e0f2e8 | signoff | AUTHORITY HOLDPOINT
241989c9-bd98-52d4-90c0-a05be274c20c | checkpoint | 13.06.02 - Daily production sketches
a35e0141-717f-54da-b33e-f2197420a929 | note | Acceptance / Conformance Criteria - Daily production sketches shall also be produced for approval by the Engineer ahead of each forthcomingday’s work.
cc0d86ca-e187-55a9-880d-94bc0fb8395a | note | Standard / Specification - NZTA B10 - 4.1
2e60c94b-5a3c-5d47-8f63-5c28dca53401 | note | Verifying Document - Production sketches
a2fc03ed-e884-564a-85ea-e1faf3053f34 | note | Frequency - Daily Prior to commencement of days work
0f01ad39-91ae-5c74-9868-dadfbec54712 | note | Verification Activity: Activity - HP
3b4697a7-e95f-5744-a754-e4795da65ceb | note | Verification Activity: By - ENG
7a8832cc-acaf-5453-b024-a92e84e3b62f | signoff | AUTHORITY HOLDPOINT
697c85b5-705b-5096-bb3e-4cb741e0b5b7 | checkpoint | 13.06.03 - Initial placement of aggregate
e77e7364-ed09-5dba-8d6b-9d0719b1d5ed | note | Acceptance / Conformance Criteria - The Contractor is responsible for ensuring the surface level after spreading and compaction prior to stabilisation will result in final layer thickness and finished levels after stabilisation that are within the required tolerances.
cf3f12aa-051f-5dd8-b8b1-266220f03a36 | note | Standard / Specification - NZTA B10 - 4.3.2
4ad6af39-9872-53b4-b0cd-13892b8c9c4f | note | Verifying Document - Survey Records
fffe5826-9c22-582c-a52b-8e6b648df2d0 | note | Frequency - prior to stabilisation
bc739a16-b9fc-58b0-b1fb-c69ecd40f719 | note | Verification Activity: Activity - I
7d4984ec-9fdd-5235-9528-1025d1c81f0c | note | Verification Activity: By - SV
03a3c627-80e9-50dd-b363-057f624a1faf | checkpoint | 13.06.04 - Cement Mat Test
7f9668b2-7dba-5f90-83c8-522aa29efe0e | note | Acceptance / Conformance Criteria - The cement spread rate shall be measued by a 1m² canvas Mat Test every 250m2 and be Within ±0.5kg/m² of the specified rate.
4d74cfcd-90e6-53e4-a50e-641961560aaa | note | Standard / Specification - NZTA B10 - 4.4.1
9de89cbf-a73d-5d65-a338-c713a0f6ffa0 | note | Verifying Document - Test Results
1925964d-4081-5d78-8f5f-afc88bf2b0ba | note | Frequency - Every 250m²
0b960be9-732e-525d-9da3-8660e7eec94c | note | Verification Activity: Activity - I
74457528-d975-5052-a745-b8d0a4efcddd | note | Verification Activity: By - SE
dab7d40a-bbe0-56ad-8ec0-37522cd9b398 | checkpoint | 13.06.05 - Cement Average usage test
c7c9d2cf-8535-5c94-ba97-94dcfb8a7b56 | note | Acceptance / Conformance Criteria - The Average usage of cement spread rate shall be measued by comparing tonnes used (from delivery docket) with measured area and be Within ±2.5% of the specified rate.
527c1fa0-a407-5dad-961b-9d8234e7d270 | note | Standard / Specification - NZTA B10 - 4.4.1
59ac7cb7-9147-522b-b34b-c87df48da432 | note | Verifying Document - Test Results
bf597ceb-3624-501f-9be5-7f3b97e94741 | note | Frequency - Upon emptying the spreader and bulk tanker
2a743a81-f175-5d8e-9cba-41f9e293c71e | note | Verification Activity: Activity - I
7c8c01ff-5c8f-5f3c-bb2a-319790a8f064 | note | Verification Activity: By - SE
8513219b-8a79-545a-bf0d-5b9039345c37 | checkpoint | 13.06.06 - Weather limitations
8b36d006-df09-59b7-81e6-f80c9edc460d | note | Acceptance / Conformance Criteria - Spreading of cement on the road ahead of stabilisation shall not continue when the cement becomes a dust problem due to dryness or when the wind speed exceeds 25km/hr. No spreading of cement shall commence if it is raining. If rain is likely to start before the cement can be mixed into the aggregate, then spreading shall not take place.
4120af66-13ea-5280-80f7-208977672642 | note | Standard / Specification - NZTA B10 - 4.4.2
3d5c5621-e697-58f3-a879-d1c9af921d14 | note | Verifying Document - Site Records
5d3b0176-25a3-5ab4-8ebc-609276d2b8dd | note | Frequency - Duing stabilisation
dd785f47-adbb-5a0b-9825-4b2b89700177 | note | Verification Activity: Activity - R
646eeeb6-d620-5e82-a41c-7d53e89342b6 | note | Verification Activity: By - SE
3389e69d-d29b-5b48-a884-62ac8400c9eb | checkpoint | 13.06.07 - Time limitations
55c5a7c7-5e0d-593e-8880-1af2de735fc9 | note | Acceptance / Conformance Criteria - The maximum time period, from mixing of the materials to completion of primary compaction, shall be 2.0 hours. Unless specifically justified in the approved Production Plan, stabilisation shall commence no later than 10:00 am and the area to be stabilized shall not exceed 4,000m² per day, unless agreed otherwise by the Engineer, to ensure sufficient time to complete the full stabilisation process.
dfb81861-9f6c-572a-9acb-a361b3af92ff | note | Standard / Specification - NZTA B10 - 4.4.3
6cf88b92-171a-5144-a448-304497fe231f | note | Verifying Document - Site Records
cc9911e2-fbd8-5b28-a9f0-f6b7042e2016 | note | Frequency - Duing stabilisation
a41b5a02-7b43-59ad-82b3-c6e78f9c9bbf | note | Verification Activity: Activity - R
fa912b9a-695a-57f4-bccb-5b188858f749 | note | Verification Activity: By - SE
2b3dda1e-0034-524f-8b33-a879d7175a27 | checkpoint | 13.06.08 - Stabilisation/Addition of Water
fd26810f-0d7f-5f06-9c51-623f151382ed | note | Acceptance / Conformance Criteria - The Contractor shall continuously monitor the moisture content of the material behind the recycler and in consultation with the Engineer adjust the rate of water injection as necessary. The Contractor shall also monitor continuously for blocked nozzles or any other risk to the consistency of the mixture. The stabilisation area shall not exceed 4000m2 per day, with a maximum single stabilisation run length of 225m, unless agreed otherwise by the Engineer.
e14e9ef0-79d1-54af-8251-7c2c45e66304 | note | Standard / Specification - NZTA B10 - 4.5.1
cfbd7f28-829f-5f46-aed0-cc8fa2193220 | note | Verifying Document - Site Records
be424a37-e193-5709-8cf3-56c9035f1dd3 | note | Frequency - Duing stabilisation
aa723f9b-8b34-5beb-9d33-425dd08ca64a | note | Verification Activity: Activity - R
488b1df2-5193-536b-9149-e6a1b244336a | note | Verification Activity: By - SE
97c51ad4-59cd-5a8e-b7c6-ec5beb678474 | checkpoint | 13.06.09 - Control of mixing depth
8d95cbfc-214b-5ce2-9442-8bfd82443869 | note | Acceptance / Conformance Criteria - The Contractor shall determine the mixing depth so that the final stabilised layer thickness after compaction meets the contract requirements. During stabilisation the depth of the cut shall be physically measured at both ends of the mixing drum at least once every 50m. The measured stabilisation depth shall confirm full mixture of the placed Hi-Lab layer at full depth with no untreated materials present at the bottom of the test hole.
fba6f2d5-e29a-5331-ae64-4e5aef278e5f | note | ○ The maximum allowable variation from the specified depth of cut is –5mm and +15mm.
292420c5-069b-5c48-bd3c-2b44c0e16818 | note | Standard / Specification - NZTA B10 - 4.5.2
2c2b6568-04c3-55d7-8790-509971d860af | note | Verifying Document - Survey Records
9d347aec-71a9-5005-81cd-a0510fae5af9 | note | Frequency - Duing stabilisation
acda9bbe-0de4-53bf-aae1-4a20de9d3f3c | note | Verification Activity: Activity - I
84e6a7cf-cfd2-56d7-a0c8-b4cddc63a012 | note | Verification Activity: By - SV
d8d44e3f-90cc-5f13-a9de-5a6001544f66 | checkpoint | 13.06.10 - Overlap on longitudinal joints
d6dcfc93-9ed3-5b4e-ab2e-e929022fd011 | note | Acceptance / Conformance Criteria - To ensure complete stabilisation across the full width of the road, longitudinal joints between successive cuts shall overlap by a minimum of 100mm or half the layer thickness, whichever is greater. Overlap width shall be increased if any dry material is noticed between runs. The locations of longitudinal joints shall be agreed between the Contractor and Engineer and recorded in the production plan.
4a452d3b-c427-5d91-8e60-2c38195f30a5 | note | Standard / Specification - NZTA B10 - 4.5.3
7a0bb099-8a08-54f2-93ef-5e717cee6cac | note | Verifying Document - Production Plan
ff338510-aeac-517a-9f6b-bac1954f42ca | note | Frequency - Duing stabilisation
625fc65a-56f1-5d18-9347-e4ab83596f8e | note | Verification Activity: Activity - I
6a48027f-0456-52c8-9c2f-9d62e1968157 | note | Verification Activity: By - SE
45743f7b-9ced-573e-ad47-b6b8a96da711 | checkpoint | 13.06.11 - Continuity of stabilised layer
5f42c5f5-f32a-5dab-97be-68bdd544faa2 | note | Acceptance / Conformance Criteria - The exact location of the end of the cut shall be carefully marked. This mark shall coincide with the position of the centre of the mixing drum at the point at which the supply of cement ceased. To ensure continuity of the stabilised layer, the next successive cut shall be started 3m behind this mark. This tie-in length shall be reduced to 1m for stabilised layers older than 7 days. Cement shall be spread on the overlap for the next run.
1b11b6c6-9842-5b7a-969e-1a1df75782d1 | note | Standard / Specification - NZTA B10 - 4.5.4
a7533850-1211-5e6f-be75-5990bb03ed6e | note | Verifying Document - Daily Production Drawings.
104a3276-11dd-5aea-85e7-7a1da89354be | note | Frequency - Duing stabilisation
d5056f48-9b40-5b8f-ba99-fa1ebaf60eae | note | Verification Activity: Activity - R
1fa57f4e-3dfc-514d-988e-cbedc9b959bd | note | Verification Activity: By - SE
d4f61fb8-d23f-5bf1-af02-b5ff76b715eb | checkpoint | 13.06.12 - Daily production sketches
c871987f-f9a3-5f0d-8728-dc9c9e1999ea | note | Acceptance / Conformance Criteria - The Contractor shall sample the material behind the stabiliser for particle size distribution analysis using the specified method below and advise the Engineer of the result as soon as practicable. The sample frequency shall be a minimum of 5 samples per 4000m2. The samples shall be representative of the full stabilised area.
d3264715-c169-54f6-88c0-a92bcb248efa | note | Standard / Specification - NZTA B10 - 4.5.5
42487bc5-c16b-57ad-b699-c69113c9456f | note | Verifying Document - Test Results
908b6069-78d2-5975-b8b0-d5b264dc0c4f | note | Frequency - A minimum of 5 samples per 4000m2
4edda2da-ed45-552f-8806-5a63cbf2dfdb | note | Verification Activity: Activity - R
69d6a0e6-2c4f-5b6e-a3ad-718ba518f716 | note | Verification Activity: By - SE
24997435-e1c0-5242-9839-3ba46fa256ea | checkpoint | 13.06.13 - Primary Compaction
e02129af-73c7-5990-a5bc-3b45a0741832 | note | Acceptance / Conformance Criteria - Primary compaction shall be monitored for conformance to the methodology
b2c59de3-066c-545b-8259-ede62ea0c036 | note | Standard / Specification - NZTA B10 - 4.6.1
fa7abd12-4051-5f06-8b01-658b7f35f6b8 | note | Verifying Document - Site Records
cf94d5ac-a124-5612-8680-0d6c87993a32 | note | Frequency - Duing Compaction
5e842105-2b7b-5471-b10f-d322011ffdca | note | Verification Activity: Activity - R
82166b3f-2c29-5641-bf73-feafc8286200 | note | Verification Activity: By - SE
8c391b9e-98a3-5c00-becd-b32057c8a1b9 | checkpoint | 13.06.14 - Secondary Compaction and Choking
37360509-3ba9-5b1d-a80f-d5505cb8edb1 | note | Acceptance / Conformance Criteria - Secondary Compaction and Choking shall be monitored for conformance to the methodology
67781bcc-a8d2-5633-b8fe-862e96c1ad26 | note | Standard / Specification - NZTA B10 - 4.6.2
1e3dea6f-afcd-53c4-95b1-293c8353cf06 | note | Verifying Document - Site Records
57fbbcf7-9abc-597a-89cb-187e8b4deb2a | note | Frequency - Duing stabilisation
82bb35c0-96b1-5017-bdb5-59eb58a6029b | note | Verification Activity: Activity - R
81f9dda4-d9f5-5e58-965c-aa1bfbfd3bed | note | Verification Activity: By - SE
218712d4-3a1a-5157-9683-e8c3a9f94208 | checkpoint | 13.06.15 - Surface prior to placing next Hi-Lab layer and/or sealing
9a646307-caa3-5664-b156-aae460ea7653 | note | Acceptance / Conformance Criteria - Fines shall be removed and broomed to produce a mosaic surface prior to placing the next Hi-Lab layer or sealing. The surface shall not have any loose fines and/or “caked” laminations of fines, and shall be a mosaic stone surface free of fines.
47a6b9da-e4db-504f-ab55-437488854e0b | note | Standard / Specification - NZTA B10 - 4.6.3
d3f344be-ba5f-5b9d-9785-089b9009ff7e | note | Verifying Document - Site Records
82e9dd74-c55d-5718-a147-72fa1cf5abe6 | note | Frequency - Prior to placing next Hi-Lab layer and/or sealing
dd7efa33-e70f-55b8-ad71-62be1cb43d06 | note | Verification Activity: Activity - R
df7e9905-5fad-5768-b153-b1c62bde2e08 | note | Verification Activity: By - SE
268cbc70-6685-5d3f-8850-94a9ad3c98fd | checkpoint | 13.06.16 - Surface shape
33abea90-78c4-5b1f-adc7-18f9e0b897da | note | Acceptance / Conformance Criteria - The surface shape of the completed pavement layer shall be such that, when all loose aggregate is removed, it conforms to the shape specified within the tolerances in Table 4.3.
3efb5ae5-0f86-56ae-a29e-94ce38e025af | note | Standard / Specification - NZTA B10 - 4.6.4
346a8417-cb79-5933-99d1-c69ab4a263bb | note | Verifying Document - Survey Records
ffd92476-0e64-5ed7-9995-6314cffca35f | note | Frequency - Each Layer (Subbase / Basecourse)
8832a125-a915-5921-acc0-c6f8a3ac85f1 | note | Verification Activity: Activity - I
caec36ae-6c95-5dad-b567-0ff510e65921 | note | Verification Activity: By - SV
6e12d4f7-3bc6-5f43-b2d3-aad17cbcb157 | checkpoint | 13.06.17 - Crossfall
1e4217de-ccd0-5620-8ccc-41455bb854c6 | note | Acceptance / Conformance Criteria - The crossfall between two points more than 2.0m apart, transverse to the centreline, shall not depart from the design crossfall by more than 0.5%.
60bd514e-f6c9-55de-bc44-bff8763f7e42 | note | Standard / Specification - NZTA B10 - 4.6.5
ee19d33b-3c32-53db-bd1c-aa06f985111c | note | Verifying Document - Survey Records
74199470-e3c0-5daa-adb9-9c7f151a7e56 | note | Frequency - Each Layer (Subbase / Basecourse)
5b1dfd5c-5aa2-5db2-be58-d6b79117e5e0 | note | Verification Activity: Activity - I
6d2ab168-94e2-5af5-b4fb-c9fd0e0deea3 | note | Verification Activity: By - SV
a71ee757-04be-514b-9de2-d912dbfdac56 | checkpoint | 13.06.18 - Hi-Lab Protection
29422071-cc70-59e3-8e7c-fa375af4583b | note | Acceptance / Conformance Criteria - No construction equipment shall be driven on any Hi-Lab aggregate layers until at least 48 hours have passed following completion of secondary compaction. At no time during the construction of the Hi-Lab pavement layers shall any haulage of earthworks and/or drainage construction activities e.g. excavators be allowed, only construction activities directly associated with the construction of the Hi-Lab layers, e.g. placement of aggregate.
875fd5a1-2431-5d5a-bc84-d66a5feded33 | note | Standard / Specification - NZTA B10 - 4.6.6
5cf79cbb-5dc9-5758-a6a5-a55f08cc58d2 | note | Verifying Document - Site Records
d3e849f4-52cf-5b02-83d9-b1e8ec82a91e | note | Frequency - at least 48 hours have passed following completion of secondary compaction
4894ea64-c0b1-520e-8df2-2a4355e38cea | note | Verification Activity: Activity - R
4aed90b9-bfc5-54b8-b62a-9db4e0b1ff84 | note | Verification Activity: By - SE
f611315c-1219-5e61-84d1-246db55a1ae1 | checkpoint | 13.06.19 - Hi-Lab Maintenance
114c0e99-ca20-5c42-89e5-9f2c073696bc | note | Acceptance / Conformance Criteria - For a minimum of 48 hours after stabilisation the Contractor shall
a7b72a8d-f65f-55a0-bd01-3b8a43025bbb | note | (a) provide additional PAP7 running course, if required (using clause 10 of NZTA B02 as a guide)
346ee5e8-10d6-5fb0-93dd-02b070782cad | note | (b) keep the surface damp but not wet to prevent drying and ravelling
468e6bb2-9347-515d-b146-be6f50331575 | note | (c) drag-broom the whole surface, keeping a balanced distribution of PAP7.
4baa6654-562a-5838-a3e9-df85bb3f3b3e | note | Standard / Specification - NZTA B10 - 4.6.6
0f9d124a-4541-5257-a236-c005b025f98d | note | Verifying Document - Site Records
ad41f35d-f1c5-5d50-910d-c51c57348f5d | note | Frequency - at least 48 hours have passed following completion of secondary compaction
21055ddd-0148-5dc4-a5bb-e4ddba034ec9 | note | Verification Activity: Activity - R
335d8106-a7f7-5f7f-a3a9-f4fe032d78c1 | note | Verification Activity: By - SE
3c8ac544-6888-5930-bcae-e157c38465c9 | checkpoint | 13.06.20 - Compaction Testing - Subbase and Basecourse - Moisture Corrected - Direct Transmission against Solid Density
c20be1e0-5ce6-5d8e-bef8-21b5df91873b | note | Acceptance / Conformance Criteria - The degree of compaction for the Hi-Lab layer shall be determined by direct transmission, a hole shall be drilled to accommodate the probe to the full depth of the Hi-Lab layer and/or layers. The probe shall be set at increasing increments of 50mm and a measurement shall be recorded for each depth setting. This process shall be repeated twice with a 180 degree rotational off-set around the hole. Tests shall be Moisture corrected.
0aa2f989-234d-5dd3-9f43-2fb0dcb10278 | note | ○ Average Value 83 %
9a155c2f-7c64-57c4-b2dc-5bf3c7b30a18 | note | ○ Minimum Value 81 %
b3489105-a961-5a5e-a121-057482df9b0f | note | Standard / Specification - NZTA B10 - 4.6.7
c3ca5556-8e10-585d-b42f-02170b60ffe6 | note | Verifying Document - Test Results
764e92bf-8378-5835-94cf-f2c2bc19a7db | note | Frequency - At least five (5) randomly selected areas per 4,000m² or part thereof. For lot sizes larger than 4,000m² additional testing shall be undertaken at a rate of 1 test per 1000m²
dba06177-40a9-5d8c-839d-1e9ce55461bf | note | Verification Activity: Activity - I
cc506851-3bdf-5073-aa56-dee60b948dca | note | Verification Activity: By - SE
9735dae7-2d5a-5b5e-bc06-364203d2973c | checkpoint | 13.06.21 - Moisture Correction Cores
20bafaf4-60f4-5107-8b4a-4c6f259e90f9 | note | Acceptance / Conformance Criteria - A minimum of two core samples per 4,000m² or lot size whichever is the lesser, shall be taken within 0.5m of the probe hole to be used for moisture correction. After oven drying to calculate moisture correct, the same core sample shall be used for ITS.
e8cc8626-72c9-52e1-b3b5-670367a56903 | note | Standard / Specification - NZTA B10 - 4.6.7
9998e15f-bc79-5b1d-8af6-b0170ccbd921 | note | Verifying Document - Test Results
a27435c5-611a-59da-bfa6-f4e49f0dde78 | note | Frequency - A minimum of two core samples per 4,000m² or lot size, whichever is the lesser
0de69379-a43e-5677-8e43-15a60abbefce | note | Verification Activity: Activity - I
a8d9f867-61f7-5d51-b8fe-b59f3c91b84b | note | Verification Activity: By - SE
2e0c41c7-05dc-52d8-8810-f5b46e527098 | checkpoint | 13.06.22 - Coring
53b3bd1a-9bb1-55cc-9f9a-1676038ba6eb | note | Acceptance / Conformance Criteria - After a minimum of 7 days post stabilisation the Contractor shall take 200mm diameter core samples from representative locations in the stabilised layers for Indirect Tensile Strength (ITS) testing. If the Hi-Lab basecourse is placed prior to 7 days after sub-base construction, both layers shall be cored together at least 7 days after basecourse construction.
1da5e333-5c14-5c14-89f4-0a85e9252aef | note | Standard / Specification - NZTA B10 - 4.7.1
206cac20-aea4-5bee-af8b-0a2c72907e89 | note | Verifying Document - Test Results
5f8ccfd1-cb72-5ab2-ad8d-d214067c7d25 | note | Frequency - One core is required per 2,000m² lot or part thereof for each stabilised layer.
70106e34-6ba3-58a2-9494-f9f800bae08b | note | Verification Activity: Activity - R
2fa2c90e-186a-5887-9bc9-36794af92239 | note | Verification Activity: By - SE
1dea0bca-63d1-5d52-99fd-a97730d18266 | checkpoint | 13.06.23 - Hi-Lab Sub-Base Deflection Testing
dc26f065-d6bb-54fc-817b-7f5c87bc0867 | note | Acceptance / Conformance Criteria - Benkelman beam testing shall be carried out on top of the Hi-Lab sub-base layers in accordance with TNZ T01 specification at 10m intervals in alternating wheel paths for all lanes, within 7 days after stabilisation. All measured deflection measurements from each construction lot shall meet 95 the percentile ≤ 0.4mm (max < 0.5mm)
d2c6bbfc-a14b-5e7a-8b07-d373145a78b6 | note | Standard / Specification - NZTA B10 - 4.8
89226f3c-60b6-5751-83fc-bfbe3c03d8f7 | note | Verifying Document - Test Results
2074b372-a16e-50b9-a322-7e6da39cdb0c | note | Frequency - Prior to Next Layer / Surfacing
181fd81a-40b2-59dd-9a36-39e017af6737 | note | Verification Activity: Activity - HP
a5634c94-e6e6-5ec1-bf3f-b32e69935231 | note | Verification Activity: By - ENG
d748e447-661b-5f42-91bb-a370188e19bc | signoff | AUTHORITY HOLDPOINT
dc5d2f91-477d-5b38-bfbc-112810b6c337 | checkpoint | 13.06.24 - Hi-Lab Basecourse Deflection Testing
8e65e8a9-0a8d-5f6f-bd76-8a6d28d6e949 | note | Acceptance / Conformance Criteria - Benkelman beam testing shall be carried out on top of the Hi-Lab basecourse layers in accordance with TNZ T01 specification at 10m intervals in alternating wheel paths for all lanes, within 7 days after stabilisation. All measured deflection measurements from each construction lot shall meet 95 the percentile ≤ 0.3mm (max < 0.4mm)
62c76a76-e197-585f-bd6a-ddb2a3ff93f7 | note | Standard / Specification - NZTA B10 - 4.8
bfe4de69-ff0a-50ac-9faf-350174f3db26 | note | Verifying Document - Test Results
e80f0130-a5da-5ea4-9978-90c6375ef92f | note | Frequency - Prior to Next Layer / Surfacing
aa322553-939b-590e-b3f1-8dc87f023971 | note | Verification Activity: Activity - HP
b33a3ee0-f037-5f51-8866-5bf4293db990 | note | Verification Activity: By - ENG
6415bbd5-7eba-5b7e-a59e-d906f037defc | signoff | AUTHORITY HOLDPOINT
46a2b057-7dc4-5e97-b9ce-4ecc203327de | checkpoint | 13.06.25 - Hi-Lab Pre Chipseal inspection
9b191f50-6e09-5f86-bd4b-f0e4242c868e | note | Acceptance / Conformance Criteria - Before sealing, the Contractor shall advise the Engineer that the pavement surface has been prepared in accordance with this specification although final sweeping may not have been performed. The Engineer shall be given the opportunity to inspect the swept pavement surface for approval.
c3442f3c-5c77-5777-b8c7-4671a319370d | note | Standard / Specification - NZTA B10 - 4.9
edef44b0-e4d3-5099-81b8-7027a2cd7424 | note | Verifying Document - Engineers Acceptance
b6d39fc8-8acc-5881-aefe-2627e6e3cbbc | note | Frequency - Before sealing
5dd3e318-3958-5b6c-9c41-b4a2d0d88aae | note | Verification Activity: Activity - HP
4f6d571b-9ec4-5b88-aa00-7594fe574a97 | note | Verification Activity: By - ENG
2ec83722-b96f-59d2-b7f7-eca45b816518 | signoff | AUTHORITY HOLDPOINT
cf581b77-bb0b-5a4a-8328-5257b97c4f87 | checkpoint | 13.06.26 - Hi-Lab Basecourse Surface - Pre Asphalt NAASRA
c71afffa-30f2-5466-b62c-415f334c344b | note | Acceptance / Conformance Criteria - For in-service chip seal surfacing - the 100m moving average lane roughness of Hi-Lab basecourse shall not exceed a NAASRA (100m rolling avg/km) < 75 counts/km.
09c10c46-d84a-595b-a605-7272eecf4ac6 | note | Standard / Specification - NZTA B10 - 4.9
b72f08bb-9964-570c-8a21-d05e3e103cc0 | note | Verifying Document - Test Results
80323b5a-fb8d-55b1-a762-d65db13c1c03 | note | Frequency - Prior to Asphalting
ba57d95a-d664-5928-bc71-1ead698cba28 | note | Verification Activity: Activity - HP
0066e63f-41a8-5b2e-abb0-8aae051558c4 | note | Verification Activity: By - ENG
f9ba2cdc-eb17-50cd-98b5-194c045d5d59 | signoff | AUTHORITY HOLDPOINT
710d2ca2-5422-5f19-ad1d-f29ae63a3fd7 | checkpoint | 13.06.28 - Hi-Lab Pre Levelling
3ece08c3-8e21-54d2-aa47-df5db647c823 | note | Acceptance / Conformance Criteria - The Constructor shall submit the asphalt pre-levelling methodology to the designer for review and approval prior to implementation.
e44c07de-c900-5c98-ac71-1d59430bf953 | note | Standard / Specification - NZTA B10 - 4.9
10134e9a-be21-53f1-a84b-acfc45386858 | note | Verifying Document - Methodology
86702236-9229-5b5d-8cff-d9ac9e147fbd | note | Frequency - Prior to Asphalting
85d48a23-6afa-5d8b-a3e5-42191cac3518 | note | Verification Activity: Activity - HP
764e4f92-cc52-5552-8a03-b823cd7b7007 | note | Verification Activity: By - ENG
3bbabf6b-65cc-5e8e-96f3-25c0e2c17837 | signoff | AUTHORITY HOLDPOINT
4a20b055-87ba-53bb-9189-bcd3365ffdf7 | checkpoint | 13.06.29 - Hi-Lab Pre Asphalt inspection
82859049-bf5c-55d8-80cf-0c7ca8c42500 | note | Acceptance / Conformance Criteria - Before sealing, the Contractor shall advise the Engineer that the pavement surface has been prepared in accordance with this specification although final sweeping may not have been performed. The Engineer shall be given the opportunity to inspect the swept pavement surface for approval.
82babf09-9647-5a4c-9ced-085b3d181f5d | note | Standard / Specification - NZTA B10 - 4.9
887a4078-e936-538e-95c2-2df51afc9499 | note | Verifying Document - Engineers Acceptance
6ba5df7b-26eb-5420-b5a5-df2c985b6e3d | note | Frequency - Before Asphalting
cf08803d-5853-5982-b074-6a2383215e5e | note | Verification Activity: Activity - HP
7708e3e0-a02e-50ea-b523-f917b12e550d | note | Verification Activity: By - ENG
8732e577-30a6-5cc7-8c2f-cd019bafc80c | signoff | AUTHORITY HOLDPOINT
01e80a0d-fbe9-5390-82f7-adef244f9f9a | section | 14.01 Structural Asphalt
71c791df-acd9-5394-b9ab-87849fc3e0e2 | checkpoint | 14.01.01 - Pre-Paving Planning Meeting
6e9a546b-5e03-5a7d-8b82-e1568a1f3a36 | note | Acceptance / Conformance Criteria - No less than 48 hours prior to the commencement of asphalt construction a pre-paving planning meeting shall be held
eb2d5d3b-cc19-57b4-8efc-a21fb80765d9 | note | Standard / Specification - PS 20.7.6
169be556-9592-5a61-b187-3e0992c9f214 | note | Verifying Document - Meeting Record
31684294-c7fe-57e7-8ea1-253b87057204 | note | Frequency - No less than 48 hours prior to the commencement of asphalt
fedfa0d1-4890-5953-b770-45a24693e1ce | note | Verification Activity: Activity - HP
b054568b-f135-509c-b333-bdf69fd234a8 | note | Verification Activity: By - ENG
43db3173-10ce-52b7-89c3-1ce46aa30e6e | signoff | AUTHORITY HOLDPOINT
fabf8396-eaec-50f1-9fb1-08aa0268f5ab | section | 14.03 Construction Activity - NZTA M10 - Specification for dense-graded asphaltic concrete
d9ba015d-4ed1-5d0e-b38a-d7ca0b83e37b | checkpoint | 14.03.01 - Construction Trail
755354da-fd78-5ee1-bfae-672bb2d8674b | note | Acceptance / Conformance Criteria - Where a construction trial is specified in the contract, and not less than two days before the site work is due to commence, all the Contractor’s plant and personnel proposed for use on the job shall carry out a construction trial in the presence of the Engineer. Asphalt manufactured in the production trial can also be used in the construction trial if it meets the requirements of the specification.
81456e1a-c12b-5d58-b2f4-199cb82838d0 | note | Standard / Specification - PS 21.3.1 NZTA M10:2020 - 7
2f2413af-d972-58d2-9bbf-676b0b85fad7 | note | Verifying Document - Test Results
c44b2cf7-fd31-5aaf-a286-9d922dec94df | note | Frequency - As Required, two days before the site work is due to commence.
37794619-dd75-5111-bf8d-a5ea9ca517b8 | note | Verification Activity: Activity - I
7bb74110-1213-54fd-b0f1-8f6b7a361886 | note | Verification Activity: By - PE
dc66f832-8727-52d8-9e25-4430ebf5e982 | checkpoint | 14.03.02 - Paving Plan
5dce77ae-08dd-50a8-8ac3-b70d88e9ae1d | note | Acceptance / Conformance Criteria - The Contractor shall prepare and submit a paving plan to the Engineer for approval not less than 7 days prior to construction of the asphalt pavement.
55fceaea-eb12-5968-8022-90d8686d0ced | note | Standard / Specification - NZTA M10:2020 - 8, 9
9bfb1586-65ca-55c0-be19-858f565e70d9 | note | Verifying Document - Construction Work Pack
1fd23c99-3a1c-5f22-87f3-bdb96d0fce10 | note | Frequency - 7 days prior to construction of the asphalt pavement.
a3ea93a4-3f6a-57e9-846e-e211a59de1ee | note | Verification Activity: Activity - HP
1222edc6-2df9-5e5c-b075-faeccb2a6dfb | note | Verification Activity: By - ENG
1cb5f60e-936c-5933-b2d8-2c1dffdb519a | signoff | AUTHORITY HOLDPOINT
f1b55bb9-7077-5c36-bcdb-1d298ac1a406 | checkpoint | 14.03.05 - Ambient Conditions for Placing
6f4918a9-598a-5dfc-b5af-e751d7b4d512 | note | Acceptance / Conformance Criteria - Wearing course asphalt shall not be placed when the pavement surface temperature is less than 10°C, for SAC the minimum temperature is 5°C
f8ae69f6-d106-57d3-84b3-2c69bdec7db3 | note | Standard / Specification - NZTA M10:2020
2d548a20-a68d-5c02-8c6c-6fff551085d7 | note | Verifying Document - Site Notes
473a3c2e-7fb4-57fe-9421-f1bfbb4e7034 | note | Frequency - Pre Seal
c8aea03e-f630-5a76-9cbc-cff257e44cb4 | note | Verification Activity: Activity - H
4f58b515-56c8-55f4-9d10-a549565c8dca | note | Verification Activity: By - SE
99a6b2db-1c82-538e-85c3-8fdb54b15c74 | checkpoint | 14.03.06 - Tack Coating
bd33b60e-eb31-548c-9a31-606814ff90ef | note | Acceptance / Conformance Criteria - Tack coat shall be applied to the cleaned surface prior to placing asphalt. Tack coats shall be applied using a distributor. The use of a hand lance shall be minimised to ensure an even application of the tack coat.
82b4a30b-9974-5b18-908f-cd2b3ad8ec01 | note | Standard / Specification - NZTA M10:2020 - 9
b421e271-20bf-5ac8-a980-8a010a55d4bb | note | Verifying Document - Site Notes
d32940c3-9a8a-53b0-88b1-7eeb3bb9ea4e | note | Frequency - Prior to Paving
9e133c7a-8189-5880-8977-797b1a2142ef | note | Verification Activity: Activity - I
58117028-e194-5ba8-a2a8-cdca91ca1300 | note | Verification Activity: By - PE
370d7efd-40fc-556a-910d-d7f6043e6e7d | checkpoint | 14.03.07 - Asphalt Production Conformance - Grading and Binder
8b00d341-891b-55ce-8de2-75deaf10bda7 | note | Acceptance / Conformance Criteria - Conforming Grading and Binder content by mass. Refer clause 5.2 and table 5.2 for frequency and tolerances
a7113eec-623e-5980-8310-5dc2f5a5e233 | note | Standard / Specification - NZTA M10:2020 -Table 3.1, 5.1 and 5.2
f2ce8fba-7af4-5343-a27e-0cc72e2e521a | note | Verifying Document - Test Results
7c1e3aa3-7c80-52a4-b7b1-dcc3cb6a0a8e | note | Frequency - 1 per 200T
459dfc65-69b5-5151-8f44-d42da95fc465 | note | Verification Activity: Activity - I
eef35c16-0c2c-57ed-a7c5-31438a4319f8 | note | Verification Activity: By - PE
66aec51e-2e1a-5258-9c3f-75c10b666cd2 | checkpoint | 14.03.08 - Asphalt Production Conformance - Volumetrics
f39db1c7-4993-5a3c-b17b-fccf87716a6e | note | Acceptance / Conformance Criteria - Conforming Volumetric testing. Refer clause 5.2 and table 5.2 for frequency and tolerances
6298bfd8-46ec-5ceb-8b6b-ee90a7d8f3dd | note | Standard / Specification - NZTA M10:2020 - Table 3.1, 5.1 and 5.2
dc5aedeb-c426-5aae-9bc2-522d08929878 | note | Verifying Document - Test Results
9553859d-5c22-5bc6-8930-fab40b5e30a0 | note | Frequency - 1 per 600T
bafb6592-e54d-5e1f-96ff-6bd6c54f170a | note | Verification Activity: Activity - R
82584835-1e1c-5d42-9682-3c528f785f0a | note | Verification Activity: By - SE
0aecd9f3-570d-5a19-b9d5-04ceb4a37284 | checkpoint | 14.03.09 - Core Thickness
d41599f9-6434-543c-9288-bf9f6571e0a4 | note | Acceptance / Conformance Criteria - The nominal thickness for the set or lot of cores shall be equal to or greater than the specified nominal thickness.
00052fd7-8c46-5616-85ee-96014475e3e6 | note | Standard / Specification - NZTA M10:2020
6fc87537-ac8d-5ae7-b8c9-e90d8ecd9cbc | note | Verifying Document - Lab Report
aa70c97b-5a76-52bd-89e1-009b7e8ed1aa | note | Frequency - Mat - min 8 per lot (day) (1 for every 300 m²) Joints - min 3 per lot (1 for every 100m)
052030d1-9d59-5667-a045-0f7155bf920e | note | Verification Activity: Activity - R
28b36d15-8667-5f78-b593-6c52aef2489d | note | Verification Activity: By - SE
f6994cad-2fdd-5881-9b51-42aa86c6773c | checkpoint | 14.03.10 - Joint Density
3df80193-31d7-53b9-bbb7-75ea17b4507f | note | Acceptance / Conformance Criteria - 150 mm nominal diameter Cores shall be taken from randomly located distances along joints at the rate of one per 100m of joint with a minimum of three representing each lot
80585415-c825-50bd-965e-329296b31f51 | note | Standard / Specification - NZTA M10:2020 - 9
f963756f-bb4f-5893-b0c8-8a72307a02f2 | note | Verifying Document - Cores
f4f90a13-2e6d-59aa-92a4-00f2b3ab4989 | note | Frequency - min 3 per lot (day) (1 per 100 m of joint)
2d18028f-7b03-5eaf-a22c-a0d8f7a419e6 | note | Verification Activity: Activity - R
fc5feffe-9c6a-5557-9344-daad1874fb9e | note | Verification Activity: By - PE
3a4777c8-04aa-5df7-be12-87141109d5f5 | checkpoint | 14.03.11 - Density Testing
c534caf8-3c2b-5b0d-8010-8693dee91b37 | note | Acceptance / Conformance Criteria - The upper and lower characteristic values of in-situ air voids for that lot shall comply within the maximum and minimum characteristic limits specified in Table 9.2
14b4df7d-11fa-5291-b07d-d3321993f186 | note | Standard / Specification - NZTA M10:2020 - 9
d0d77ece-3601-5a32-a8a4-b6f207f5a75f | note | Verifying Document - Lab Report
077ac7c2-8709-56cd-ad9c-c9e168b7e7be | note | Frequency - within 24 hours of them being cut from the pavement
0bf75b98-fefd-5da1-8e9b-5c3d49175da7 | note | Verification Activity: Activity - I
322348e7-1dcc-5ee1-b1be-2ac00775fdea | note | Verification Activity: By - PE
83bd1600-3b31-5d97-b7f5-9ae112a12dd7 | checkpoint | 14.03.12 - NDM Density
1f737c6b-18c3-5667-a544-e777f444ee21 | note | Acceptance / Conformance Criteria - NDMs are to be completed at the time of placing to ensure compliance when cores are taken
1c129f2c-4c22-5ffd-bb68-f194a19ff247 | note | Standard / Specification - NZTA M10:2020 - 9
670ea8b9-ac3f-5716-93fd-0dc2bdf69f5c | note | Verifying Document - IANZ Lab Report
e1b3dd2a-f7ed-50b9-944f-48794242dfbf | note | Frequency - min 8 per lot (day)
5751060e-c9c0-53a5-92b5-e8a9e6c7ae39 | note | Verification Activity: Activity - I
33b1405a-d778-575e-89b8-6a071c76ffa1 | note | Verification Activity: By - PE
da37be10-eee1-57da-b096-5f82b9b17e58 | checkpoint | 14.03.13 - Transverse truth of the surface
d1c323bd-c758-59e7-810f-9deda31d8137 | note | Acceptance / Conformance Criteria - The transverse truth of the surface shall be checked with a 3 m straight edge over the straight cross-fall portion of the cross-section for irregularities, which vary more than 5 mm under this straight edge.
f0167bde-300d-5590-869d-65db4540e1dd | note | Standard / Specification - NZTA M10:2020 - 9
703a6e72-9a4b-504d-a329-539980446521 | note | Verifying Document - Site Notes
30b4a09f-c2f3-5b70-aa4a-371ad386ab7a | note | Frequency - Post Seal
544af562-4983-52c2-8eb1-edf2ef09e217 | note | Verification Activity: Activity - I
1f5316a9-09e9-57f5-8cc5-6b3b31674556 | note | Verification Activity: By - SE
58831243-e15b-5210-977d-b1addf9686cf | checkpoint | 14.03.14 - Finished Pavement Level, Alignment, and Thickness
4afe1778-5919-5248-a589-001b6d6007b1 | note | Acceptance / Conformance Criteria - The level at the top of each layer of asphalt, horizontal location of any point on the pavement, and specified layer thickness shall be surveyed and conform with tolerances and contract requirements.
acdd77f4-944b-5e52-9f66-4804e93473fa | note | Standard / Specification - NZTA M10:2020 - 10
62709098-9887-5db3-b807-d925b1260643 | note | Verifying Document - Survey
8e25c3cb-d0b5-5a08-8f83-e3b72da45203 | note | Frequency - Continuous thought construction
d29ebaeb-15ed-5255-bac2-e60f4146b89c | note | Verification Activity: Activity - I
b5c198e8-827f-5fd3-a151-f48da734405e | note | Verification Activity: By - SE
858d1fca-02ce-5ab6-97d6-54293d261807 | section | 14.04 Construction Activity - NZTA M27 - Specification for stone mastic asphalt.
81cbcad2-8ee6-57c5-acf3-bf655c1f8dd0 | checkpoint | 14.04.01 - Construction Trail
22f18b53-cdde-5176-989d-bc9eefe59580 | note | Acceptance / Conformance Criteria - Where a construction trial is specified in the contract, and not less than two days before the site work is due to commence, all the Contractor’s plant and personnel proposed for use on the job shall carry out a construction trial in the presence of the Engineer. SMA manufactured in the production trial can also be used in the construction trial provided that it meets the requirements of the specification.
7b9bb74c-cfa2-5597-ad9a-5e095ab21774 | note | Standard / Specification - PS 21.2.1 NZTA M27:2020 - 7
aaf2d37e-68c0-55f0-9cfe-83a3adcdf728 | note | Verifying Document - Test Results
f77558d1-84df-5611-a8dc-93a372845be3 | note | Frequency - As Required, two days before the site work is due to commence.
e65222d4-e7e6-5452-a1c8-76df14efd711 | note | Verification Activity: Activity - I
a003997b-d9b7-58ed-9dce-b8ab1c77d421 | note | Verification Activity: By - PE
6813627f-2d6c-5604-b669-1504a38bb377 | checkpoint | 14.04.02 - Paving Plan
b1ec0608-365d-5bb2-b67f-c421c09d3dba | note | Acceptance / Conformance Criteria - The Contractor shall prepare and submit a paving plan to the Engineer for approval not less than 7 days prior to construction of the asphalt pavement.
b28257bf-7217-5973-b004-f4c9fa74d471 | note | Standard / Specification - NZTA M27:2020 - 8, 9
ac787f6a-9bae-5944-a901-ae4d9aaac9a6 | note | Verifying Document - Construction Work Pack
1af04a12-0a74-5be1-8fb6-83871eaf8715 | note | Frequency - 7 days prior to construction of the asphalt pavement.
cea49697-678d-5cef-9a1d-8f8952cac5d4 | note | Verification Activity: Activity - HP
2d005715-84b1-502f-9eaa-6a8241ee6cb3 | note | Verification Activity: By - ENG
359ddbf5-2f8b-55e0-896a-23e625ec62f2 | signoff | AUTHORITY HOLDPOINT
508d635d-807d-5c3c-9d1a-7dd6970a856c | checkpoint | 14.04.05 - Ambient Conditions for Placing
81bac104-b334-5a45-9d63-64b21af8359d | note | Acceptance / Conformance Criteria - Wearing course asphalt shall not be placed when the pavement surface temperature is less than 10°C,
f03994c9-77b6-530d-8c2f-558ee35442b1 | note | Standard / Specification - NZTA M27:2020 - 9
b9db0ec6-58af-52eb-97f8-235f5253a5d8 | note | Verifying Document - Site Notes
5d5c4faa-af20-510a-ada6-592199921cc8 | note | Frequency - Pre Seal
7841e6cc-d580-5235-b25d-8cad0408f059 | note | Verification Activity: Activity - H
0b98e9ff-0ba6-56ab-b876-b364bc5996fa | note | Verification Activity: By - SE
58f05e5d-7a8c-5186-a487-93541a70e98b | checkpoint | 14.04.06 - Tack Coating
7953cf7a-36aa-5799-8c61-43f0a69dc313 | note | Acceptance / Conformance Criteria - Tack coat shall be applied to the cleaned surface prior to placing asphalt. Tack coats shall be applied using a distributor. The use of a hand lance shall be minimised to ensure an even application of the tack coat. Where SMA is to be spread over clean, freshly placed asphalt, the Engineer can direct the Contractor to omit the tack coat.
a70d6d9c-6647-5fe8-9acb-685bc06e1ce8 | note | Standard / Specification - NZTA M27:2020 - 9
d3bfdf08-2b97-516f-a119-61cea4da9c55 | note | Verifying Document - Site Notes
b5067282-cf58-5a3b-a7b2-cd24fba11bfa | note | Frequency - Prior to Paving
74751138-fcee-5245-b411-b55e7dbd9637 | note | Verification Activity: Activity - I
4f6166b9-2c3d-5bed-84e9-fb0db4e97f2e | note | Verification Activity: By - PE
83aa1453-be4e-5785-a7df-eb150ff02789 | checkpoint | 14.04.07 - Asphalt Production Conformance - Grading and Binder
75daf60e-92c2-58ae-8052-dbe6ed17b088 | note | Acceptance / Conformance Criteria - Conforming Grading and Binder content by mass. Refer clause 5.2 and table 5.2 for frequency and tolerances
6c4284b8-596c-57a7-9f91-9b790f08111a | note | Standard / Specification - NZTA M27:2020 - Table 3.1, 5.1 & 5.2
6f1d544c-3c4e-5f5e-841f-9c7c3d5c33bc | note | Verifying Document - Test Results
5fb6d580-cfd9-59f1-903f-11bd8e125adb | note | Frequency - 1 per 200T
56f50ebf-60f2-503a-a2ad-a770b79da7ca | note | Verification Activity: Activity - I
4991cf81-436b-5346-aa41-a7abe2256a2b | note | Verification Activity: By - PE
a3439220-bcd8-539c-b5b7-63e66f3188ac | checkpoint | 14.04.08 - Asphalt Production Conformance - Volumetrics
bb7e0f54-aa14-4349-91e7-212e29b5cde1 | note | Acceptance / Conformance Criteria - Conforming volumetric testing. Refer clause 5.2 and table 5.2 for frequency and tolerances
ce3b7251-e0cb-4b88-a367-f403bbc96a00 | note | Standard / Specification - NZTA M27:2020 - Table 3.1, 5.1 & 5.2
0853c90e-bf26-41c8-92e7-6538b751de68 | note | Verifying Document - Test Results
8320575e-8a2d-4da3-a41c-5a27ba443f9a | note | Frequency - 1 per 600T
54efd82b-9749-4f35-ad11-15ebd7a452e6 | note | Verification Activity: Activity - R
a6f27267-3568-49ca-b9b4-dc9b8ccfbb74 | note | Verification Activity: By - SE
6bd3537e-614d-518b-9a75-d9d5e094a0e1 | checkpoint | 14.04.09 - Core Thickness
4cd24579-d854-5a5b-aba2-9562cb3a34f8 | note | Acceptance / Conformance Criteria - The nominal thickness for the set or lot of cores shall be equal to or greater than the specified nominal thickness.
0dd6064d-f181-5501-af32-08a67e31a87c | note | Standard / Specification - NZTA M27:2020 -
7bf37d05-85b4-5d2f-adbf-35d1f3c647b3 | note | Verifying Document - Lab Report
eeea7c7c-b548-5ae8-9938-b853552b8075 | note | Frequency - Mat - min 8 per lot (day) (1 for every 300 m²) Joints - min 3 per lot (1 for every 100m)
659649ff-e2e7-5311-9135-4ce4e211203a | note | Verification Activity: Activity - R
651d0b2f-3f74-52f9-b2af-c6781991ed3b | note | Verification Activity: By - SE
06d1fa65-7a70-5f7a-83ab-705c72fe901f | checkpoint | 14.04.10 - Mat Density
838f4067-0e84-587c-a9c1-a26d2a7f1591 | note | Acceptance / Conformance Criteria - 150 mm nominal diameter Cores shall be cut from the pavement at a rate of one core for every 300 m² with a minimum of eight cores representing each lot
138f2e70-b9aa-5773-aacb-36786feb1ab9 | note | Standard / Specification - ASTM D5361 NZTA M27:2020 - 9
e7728daa-3fc2-5088-908c-608cbc4e4eaf | note | Verifying Document - Cores
cf77ae37-a563-5609-92d6-66ccf9f5ea07 | note | Frequency - min 8 per lot (day) (1 for every 300 m²)
70a79e33-2ad5-54a7-bc83-26d4115c3631 | note | Verification Activity: Activity - R
fc7ace57-6422-558c-8ab3-19138b15df1c | note | Verification Activity: By - PE
c8413aac-02aa-5fea-b11f-87505c0c4dc1 | checkpoint | 14.04.11 - Joint Density
622930e3-00f6-552d-aa31-c256e4058d80 | note | Acceptance / Conformance Criteria - 150 mm nominal diameter Cores shall be taken from randomly located distances along joints at the rate of one per 100 m of joint with a minimum of three representing each lot
a9f8ae40-1ffe-55a7-bfbd-2ea363614e1b | note | Standard / Specification - NZTA M27:2020 - 9
be08e55a-a75b-5617-99f7-24d38195b109 | note | Verifying Document - Cores
e5fe1c65-f179-5800-b918-5e45ebfb4ecb | note | Frequency - min 3 per lot (day) (1 per 100 m of joint)
f5a26cf6-cdec-5945-a569-3942afb0119d | note | Verification Activity: Activity - R
1125e27f-8fa7-565f-a417-835766816646 | note | Verification Activity: By - PE
b8164e79-0652-52a9-9c6a-4f1d1cb35924 | checkpoint | 14.04.12 - Density Testing
233a91ee-2917-5a51-8b6e-8e57ec7e7978 | note | Acceptance / Conformance Criteria - The upper and lower characteristic values of in-situ air voids for that lot shall comply within the maximum and minimum characteristic limits specified in Table 9.2
83357bad-e322-5809-af31-9f76f3f29033 | note | Standard / Specification - NZTA M27:2020 - 9
8284a8da-0e9c-517f-8f11-d4e1d0e33ecb | note | Verifying Document - Lab Report
61e107d3-b518-5b3e-85fe-a42d6def7b15 | note | Frequency - within 24 hours of them being cut from the pavement
3d19c135-e5b0-501d-af79-d5c9a9938971 | note | Verification Activity: Activity - I
dd8f38f7-30fe-5685-ab5b-09fb21aa4972 | note | Verification Activity: By - PE
51784f52-b233-5853-afd7-e6dd19e4af60 | checkpoint | 14.04.13 - NDM Density
7fd49f39-9405-52cb-9894-f1da7e5a05fc | note | Acceptance / Conformance Criteria - NDMs are to be completed at the time of pacing to ensure compile when cores are taken
ad1a683e-ca6d-5829-883d-b54d8464c1ad | note | Standard / Specification - NZTA M27:2020 - 9
5388aa4c-5879-50bd-915c-c91b90e22f43 | note | Verifying Document - IANZ Lab Report
ab21c2c1-726f-5c20-82ef-8515cef56b36 | note | Frequency - min 8 per lot (day)
20c2a91c-acca-59a0-ba2c-923f014632a6 | note | Verification Activity: Activity - I
c2a10dbb-6c21-5dc1-af69-efd19e74dd2f | note | Verification Activity: By - PE
077a1b31-e544-5b86-81dd-d5cc05ae05a8 | checkpoint | 14.04.14 - Transverse truth of the surface
580339a4-b825-585b-bee4-8f48c863989f | note | Acceptance / Conformance Criteria - The transverse truth of the surface shall be checked with a 3 m straight edge over the straight cross-fall portion of the cross-section for irregularities, which vary more than 5 mm under this straight edge.
a294d0d3-9efb-5cee-9300-5300651b7de4 | note | Standard / Specification - NZTA M27:2020 - 9
05e7d72b-748a-5121-a8e2-7283ca10981e | note | Verifying Document - Site Notes
76069f9d-df1f-57ee-8e5a-5953bd091621 | note | Frequency - Post Seal
e36d49f9-eabd-5f49-b68b-f46b0f1bd667 | note | Verification Activity: Activity - I
41a5fb06-69c4-55c9-b79b-318540313a5a | note | Verification Activity: By - SE
5e8d35db-3d51-5475-8ea9-89430aba78dd | checkpoint | 14.04.15 - Finished Pavement Level, Alignment, and Thickness
607fa103-bb2c-59b7-b05f-f9389cf67258 | note | Acceptance / Conformance Criteria - The level at the top of each layer of asphalt, horizontal location of any point on the pavement, and specified layer thickness shall be surveyed and conform with tolerances and contract requirements.
e6fa4176-0244-529d-b067-4cbf82c409e0 | note | Standard / Specification - NZTA M27:2020 - 10
3137fe3e-8053-510f-95d9-8c60820511ee | note | Verifying Document - Survey
1cb820d7-d784-5e7e-9192-af2a516eda9a | note | Frequency - Continuous thought construction
24d7eb53-402d-5072-b865-82169e34b2da | note | Verification Activity: Activity - I
51d5fd0d-59d2-5eb0-94c9-2860cdfdd2a4 | note | Verification Activity: By - SE
35612da6-dfce-53fc-a4b0-a220727f10b6 | section | 14.05 Roughness
bcb7970f-6ae4-5bf2-b8e2-868871a1de0d | checkpoint | 14.05.01 - For a Chip Sealed Surface
0fd10073-e696-55ad-8e1c-5a1f2759847e | note | Acceptance / Conformance Criteria - Target is an average of 60 NAASRA counts/km for the 100m moving average Maximum 100m moving average of 70 NAASRA counts/km. No 20m reading in any lane shall exceed 100 NAASRA counts/km.
265d7cc3-784f-5480-977f-bcc16e56b72b | note | Standard / Specification - PS 21.4.1
376e40e7-df67-5369-960d-da07e0e8407d | note | Verifying Document - Test Report
aefb82f3-c2ca-5ec7-88cf-5dadfa0f2e7b | note | Frequency - Prior to sealing
281049c6-12d7-59cd-b596-f83270b3469f | note | Verification Activity: Activity - HP
c31949a9-36f6-5b77-b1db-7bacc2292ccd | note | Verification Activity: By - ENG
6c3ba941-1777-5501-9249-247d90f91522 | signoff | AUTHORITY HOLDPOINT
f8bd57a9-846b-5828-88de-6d7d62f6fd73 | checkpoint | 14.05.02 - For an Asphaltic Concrete Surface
93e626fc-8c78-56ca-9ea1-1a376c437383 | note | Acceptance / Conformance Criteria - Target is an average of 50 NAASRA counts/km for the 100m moving average Maximum 100m moving average of 60 NAASRA counts/km. No 20m reading in any lane shall exceed 100 NAASRA counts/km.
4c467b47-6741-59d2-b556-17a43be1b7cb | note | Standard / Specification - PS 21.4.1
194802ba-cb50-5bbb-bf77-c7fe4af70043 | note | Verifying Document - Test Report
4a6e636a-f4ed-5ab1-b5d7-17c772b1c1cf | note | Frequency - Prior to sealing
b223d344-2e29-505b-9875-908b5bb10eed | note | Verification Activity: Activity - HP
d1c6b7e9-fcde-5b2b-a4af-e53c40171533 | note | Verification Activity: By - ENG
b8bafe1f-4b75-5b87-857f-d269c0bcf8c8 | signoff | AUTHORITY HOLDPOINT
e16b3ed5-409b-5176-b427-1231353994c8 | section | 14.06 Skid Resistance
b0053e02-fe90-5f9b-8826-998d139bda13 | checkpoint | 14.06.01 - Skid Resistance
50d227a1-059d-5891-a73b-ee069d0a3343 | note | Acceptance / Conformance Criteria - The surfacing shall meet the requirements specified in the Transport Agency’s T10:2010 Skid Resistance Deficiency Investigation and Treatment Selection, and any other subsequent amendments.
9e1f44c0-131b-5ac5-8620-0f2e4b3fd271 | note | Standard / Specification - PS 21.5.1
fb9471c2-bef1-59b2-9536-5b222dc32078 | note | Verifying Document - Prior to Project Completion
7c0d8f4e-4145-55e8-b40c-c88ad073ed45 | note | Frequency - Prior to sealing
dfd410cb-e31e-55d4-9edf-7f7bb3c03fa9 | note | Verification Activity: Activity - HP
accab75d-bf4b-50dd-9e54-8b736e97f202 | note | Verification Activity: By - ENG
629b7c55-9012-52d8-befe-d8f7f7908625 | signoff | AUTHORITY HOLDPOINT
| checkpoint | Client Final Inspection - the signature below verifies that this ITP has been completed in accordance with the Specifications and verifies lot compliance.
| textbox | Contractor's Rep Name:
| textbox | Engineer's Rep. Name:
| date | Date:
| signoff | Add Signature