## Overview
G02
Overhead Structure Inspection Report - Overview
Inspection Level Extent
General Inspection - 100% of the collective group of subject overhead structure selected by GU
Detailed Inspection - 25% of the collective group of subject overhead structure selected by GU
General Inspection
A ‘general inspection’ is a visual observation of the overhead structure components from distances equal to or greater than (1.8m) with or without magnification.
The Inspector shall methodically scan the subject overhead structure/s areas and check for the following:
– Out of plane displacement of overhead structure element/s.
– Obvious visible signs of distress including, but not limited to failure, leaks, corrosion, cracking and spalling.
Detailed Inspection
A ‘detailed inspection’ is a close visual observation of the overhead structure and tactile evaluation (i.e. Inspector in contact with overhead structure element).
The Inspector is to choose the representative areas to receive a detailed inspection based on particular areas of the overhead structure presenting the greatest risk of failure
/ deterioration / defects based on the general inspection (refer section 4.3.1) and review of existing information provided by GU (refer section 4.2).
The Inspector shall use, at a minimum, the following general techniques in performing the detailed inspection. The extent of this to the number of overhead structures is to provide
a sufficient representative sample to give a general overview of the overhead structures assessed in detail.
– Viewing of horizontal surfaces where water can pond from above, where possible.
– View of connections to check if bolts appear to be visibly tight and if connection shows any signs of distress.
– Check for out-of-plane displacements of overhead structure elements while scanning vertically and horizontally.
– Check for signs of staining, concrete spalling and cracking, water/moisture damage, weathering or distress of overhead structure components.
– Sounding the surface (i.e. tapping) with a hammer if material delamination of overhead structure is possible.
– Pushing against and pulling on the overhead structure element to check for unexpected movement or deformation to identify failed or loose components of the overhead structure.
– Pull test on adhesively attached components of the overhead structure.
– Evaluate sealant adhesion with pull and peel testing in locations.
– Removal of loose or fractured components of overhead structure to reveal cause of distress, where safe to do so. Temporary rectification may be required.
– Cursory / visual leak survey of external element, in particular noting any signs of previous water ingress and its potential sources.

## QA ONSITE INSPECTION
QA FOLDER
ONSITE INSPECTION
| Area | Element ID | Checklist
| G02 | 79 | ON SITE INSPECTION
| G02 | 80 | ON SITE INSPECTION
| G11 | 91 | ON SITE INSPECTION
| G11 | 92 | ON SITE INSPECTION
| G12 | 123 | ON SITE INSPECTION
| G12 | 124 | ON SITE INSPECTION
| G24 | 122 | ON SITE INSPECTION
| G25 | 115 | ON SITE INSPECTION
| G25 | 116 | ON SITE INSPECTION
| G25 | 117 | ON SITE INSPECTION
| G26 | 110 | ON SITE INSPECTION
| G26 | 111 | ON SITE INSPECTION
| G26 | 112 | ON SITE INSPECTION
| G26 | 113 | ON SITE INSPECTION
| G45 | 106 | ON SITE INSPECTION
| G45 | 108 | ON SITE INSPECTION

## G02 - 79 Balustrade
|  | Report | (G02,G11,G12,G24,G25,G26,G45)
The report shall be provided for each subject overhead project element selected by GU and include the following information:
– Date of inspection/s.
– Inspectors name and qualifications.
– Existing information provided by GU.
– General overhead structure condition.
– Weatherproof integrity of overhead structure.
– General summary of observations.
– Photos of each ‘unsafe condition’ observed.
– Representative photos of ‘requires repair/stabilisation’ observations.
– Representative photos of ‘ordinary maintenance’ observations.
G02 - 079 Clinical Sciences 1
Label |  | Date of Inspection:
Label |  | Inspectors Name and Qualitifcation:
|  | Aspect to be inspected: |  | Balustrade / Facade Panel
|  | Elevation: |  | East. Middle / Upper
|  | Notes Provided at Tender |  | None
Checkpoint | 1 | Description of General Condition (100% of structure)
Checkpoint | 1.1 | – Are there any out of plane displacement of overhead structure element/s.
Checkpoint | 1.2 | – Obvious visible signs of distress including, but not limited to failure, leaks, corrosion, cracking and spalling.
Label | 1.3 | Take photos of general conditon of structure and include any items identified above.
Label |  | Comment:
Checkpoint | 2 | Detailed Inspection (25% of structure)
Checkpoint | 2.1 | – Are there horizontal surfaces where water can pond from above.
Label |  | Comment and capture image/s:
Checkpoint | 2.2 | – Inspect condition of connections to check if bolts / screws appear to be visibly tight and if connection shows any signs of distress.
Label |  | Comment and capture image/s:
Checkpoint | 2.3 | – Can you identify what the connection is? Galvanised / Stainless / Zinc __ Bolt Gauge M16 /M12 / M10 / M8 __ Screw Gauge 8ga / 10ga / 12/ga / 14ga. Identify the edge distances and fixing centres etc
Label |  | List / Describe Below and add images showing connections:
Checkpoint | 2.4 | – Are there any out-of-plane displacements of overhead structure elements while scanning vertically and horizontally.
Label |  | Comment and capture image/s:
Checkpoint | 2.5 | – Are there any signs of staining, concrete spalling and cracking, water/moisture damage, weathering or distress of overhead componets
Label |  | Comment and capture image/s:
Checkpoint | 2.6 | – Sounding the surface (i.e. tapping) with a hammer if material delamination of overhead structure is possible.
Label |  | Comment and capture image/s:
Checkpoint | 2.7 | – Push against and pull on the overhead structure element to check for unexpected movement or deformation to identify failed or loose compents of the overhead structure
identify failed or loose components of the overhead structure.
Label |  | Comment and capture image/s:
Checkpoint | 2.8 | – Pull test on adhesively attached components of the overhead structure.
Label |  | Comment and capture image/s:
Checkpoint | 2.9 | – Evaluate sealant adhesion with pull and peel testing in locations.
Label |  | Comment and capture image/s:
Checkpoint | 3 | – Removal of loose or fractured components of overhead structure to reveal cause of distress, where safe to do so.
Temporary rectification may be required.
Label |  | Comment and capture image/s:
Checkpoint | 3.1 | – Cursory / visual leak survey of external element, in particular noting any signs of previous water ingress and its potential sources.
Label |  | Comment and capture image/s:
4
Checkpoint |  | Condition Observation Summary
Checkpoint |  | Select the condtion observation from the below options which best summaries and the current condition requirements. |  |  | Select
Checkpoint | 4.1 | Ordinary maintenance - a condition identified at the time of inspection that is not characterized as an “unsafe condition” or “requires repair/stabilisation,” but requires maintenance (Representative photos required of ‘ordinary maintenance’ observations).
Checkpoint | 4.2 | Requires repair/stabilisation - a condition identified at the time of inspection that shall be repaired or stabilised to prevent progression into an “unsafe condition” prior to the next scheduled inspection. (Representative photos required of ‘requires repair/stabilisation’ observations).
Checkpoint | 4.3 | Unsafe condition - a condition identified at the time of inspection of a component or system that presents an imminent threat of harm, injury, damage, or loss to persons or property. (photos required of each unsafe condition observed)

## G02 - 80 Sunshades
|  | Report | (G02,G11,G12,G24,G25,G26,G45)
The report shall be provided for each subject overhead project element selected by GU and include the following information:
– Date of inspection/s.
– Inspectors name and qualifications.
– Existing information provided by GU.
– General overhead structure condition.
– Weatherproof integrity of overhead structure.
– General summary of observations.
– Photos of each ‘unsafe condition’ observed.
– Representative photos of ‘requires repair/stabilisation’ observations.
– Representative photos of ‘ordinary maintenance’ observations.
G02 - 080 Clinical Sciences 1
Label |  | Date of Inspection:
Label |  | Inspectors Name and Qualitifcation:
|  | Aspect to be inspected: |  | Sunshades & Structure
|  | Elevation: |  | South. Middle
|  | Notes Provided at Tender |  | "Areas of corrosion noted on various locations"
Checkpoint | 1 | Description of General Condition (100% of structure)
Checkpoint | 1.1 | – Are there any out of plane displacement of overhead structure element/s.
Checkpoint | 1.2 | – Obvious visible signs of distress including, but not limited to failure, leaks, corrosion, cracking and spalling.
Label | 1.3 | Take photos of general conditon of structure and include any items identified above.
Label |  | Comment:
Checkpoint | 2 | Detailed Inspection (25% of structure)
Checkpoint | 2.1 | – Are there horizontal surfaces where water can pond from above.
Label |  | Comment and insert image/s
Checkpoint | 2.2 | – Inspect condition of connections to check if bolts / screws appear to be visibly tight and if connection shows any signs of distress.
Label |  | Comment and insert image/s
Checkpoint | 2.3 | – Can you identify what the connection is? Galvanised / Stainless / Zinc __ Bolt Gauge M16 /M12 / M10 / M8 __ Screw Gauge 8ga / 10ga / 12/ga / 14ga. Identify the edge distances and fixing centres
Label |  | List / Describe Below and add images showing connections:
Checkpoint | 2.4 | – Are there any out-of-plane displacements of overhead structure elements while scanning vertically and horizontally.
Label |  | Comment and insert image/s
Checkpoint | 2.5 | – Are there any signs of staining, concrete spalling and cracking, water/moisture damage, weathering or distress of overhead componets
Label |  | Comment and insert image/s
Checkpoint | 2.6 | – Sounding the surface (i.e. tapping) with a hammer if material delamination of overhead structure is possible.
Label |  | Comment and insert image/s
Checkpoint | 2.7 | – Push against and pull on the overhead structure element to check for unexpected movement or deformation to identify failed or loose compents of the overhead structure
identify failed or loose components of the overhead structure.
Label |  | Comment and insert image/s
Checkpoint | 2.8 | – Pull test on adhesively attached components of the overhead structure.
Label |  | Comment and insert image/s
Checkpoint | 2.9 | – Evaluate sealant adhesion with pull and peel testing in locations.
Label |  | Comment and insert image/s
Checkpoint | 3 | – Removal of loose or fractured components of overhead structure to reveal cause of distress, where safe to do so.
Temporary rectification may be required.
Label |  | Comment and insert image/s
Checkpoint | 3.1 | – Cursory / visual leak survey of external element, in particular noting any signs of previous water ingress and its potential sources.
Label |  | Comment and insert image/s
4
Checkpoint |  | Condition Observation Summary
Checkpoint |  | Select the condtion observation from the below options which best summaries and the current condition requirements. |  |  | Select
Checkpoint | 4.1 | Ordinary maintenance - a condition identified at the time of inspection that is not characterized as an “unsafe condition” or “requires repair/stabilisation,” but requires maintenance (Representative photos required of ‘ordinary maintenance’ observations).
Checkpoint | 4.2 | Requires repair/stabilisation - a condition identified at the time of inspection that shall be repaired or stabilised to prevent progression into an “unsafe condition” prior to the next scheduled inspection. (Representative photos required of ‘requires repair/stabilisation’ observations).
Checkpoint | 4.3 | Unsafe condition - a condition identified at the time of inspection of a component or system that presents an imminent threat of harm, injury, damage, or loss to persons or property. (photos required of each unsafe condition observed)

## G11 - 091 Horizt Sunshading & s
|  | Report | (G02,G11,G12,G24,G25,G26,G45)
The report shall be provided for each subject overhead project element selected by GU and include the following information:
|  | – Date of inspection/s. |  |  | – General summary of observations.
|  | – Inspectors name and qualifications. |  |  | – Photos of each ‘unsafe condition’ observed.
|  | – Existing information provided by GU. |  |  | – Representative photos of ‘requires repair/stabilisation’ observations.
|  | – General overhead structure condition. |  |  | – Representative photos of ‘ordinary maintenance’ observations.
– Weatherproof integrity of overhead structure.
G11 - 091 Learning Commons
Label |  | Date of Inspection:
Label |  | Inspectors Name and Qualitifcation:
|  | Aspect to be inspected: |  | Horizontal Sunshading Strucutre and Cladding
|  | Elevation: |  | West. Upper / Middle. Nothern End of Elevation)
|  | Notes Provided at Tender |  | "Bolts requiring immediate action to confirm installed as per design intent. Some bolts have visibly inadequate concrete edge distance. To be rectified within 3 months".
Checkpoint | 1 | Description of General Condition (100% of structure) |  |  |  | Actioned
Checkpoint | 1.1 | – Are there any out of plane displacement of overhead structure element/s. |  |  |  | Y / N | if Y _ Capture Image
Checkpoint | 1.2 | – Obvious visible signs of distress including, but not limited to failure, leaks, corrosion, cracking and spalling. |  |  |  | Y / N | if Y _ Capture Image
Label | 1.3 | Take photos of general conditon of structure and include any items identified above.
Label |  | Comment:
Checkpoint | 2 | Detailed Inspection (25% of structure)
Checkpoint | 2.1 | – Are there horizontal surfaces where water can pond from above.
Label |  | Comment and capture image/s:
Checkpoint | 2.2 | – Inspect condition of connections to check if bolts / screws appear to be visibly tight and if connection shows any signs of distress.
Label |  | Comment and capture image/s:
Checkpoint | 2.3 | – Can you identify what the connection is? Galvanised / Stainless / Zinc __ Bolt Gauge M16 /M12 / M10 / M8 __ Screw Gauge 8ga / 10ga / 12/ga / 14ga. Identify the edge distances and fixing centres
Label |  | List / Describe Below and add images showing connections:
Checkpoint | 2.4 | – Are there any out-of-plane displacements of overhead structure elements while scanning vertically and horizontally.
Label |  | Comment and capture image/s:
Checkpoint | 2.5 | – Are there any signs of staining, concrete spalling and cracking, water/moisture damage, weathering or distress of overhead componets
Label |  | Comment and capture image/s:
Checkpoint | 2.6 | – Sounding the surface (i.e. tapping) with a hammer if material delamination of overhead structure is possible.
Label |  | Comment and capture image/s:
Checkpoint | 2.7 | – Push against and pull on the overhead structure element to check for unexpected movement or deformation to identify failed or loose compents of the overhead structure
identify failed or loose components of the overhead structure.
Label |  | Comment and capture image/s:
Checkpoint | 2.8 | – Pull test on adhesively attached components of the overhead structure.
Label |  | Comment and capture image/s:
Checkpoint | 2.9 | – Evaluate sealant adhesion with pull and peel testing in locations.
Label |  | Comment and capture image/s:
Checkpoint | 3 | – Removal of loose or fractured components of overhead structure to reveal cause of distress, where safe to do so.
Temporary rectification may be required.
Label |  | Comment and capture image/s:
Checkpoint | 3.1 | – Cursory / visual leak survey of external element, in particular noting any signs of previous water ingress and its potential sources.
Label |  | Comment and capture image/s:
4
Checkpoint |  | Condition Observation Summary
Checkpoint |  | Select the condtion observation from the below options which best summaries and the current condition requirements. |  |  |  | Select
Checkpoint | 4.1 | Ordinary maintenance - a condition identified at the time of inspection that is not characterized as an “unsafe condition” or “requires repair/stabilisation,” but requires maintenance (Representative photos required of ‘ordinary maintenance’ observations).
Checkpoint | 4.2 | Requires repair/stabilisation - a condition identified at the time of inspection that shall be repaired or stabilised to prevent progression into an “unsafe condition” prior to the next scheduled inspection. (Representative photos required of ‘requires repair/stabilisation’ observations).
Checkpoint | 4.3 | Unsafe condition - a condition identified at the time of inspection of a component or system that presents an imminent threat of harm, injury, damage, or loss to persons or property. (photos required of each unsafe condition observed)

## G11- 092 Horizt Sunshading & st
|  | Report | (G02,G11,G12,G24,G25,G26,G45)
The report shall be provided for each subject overhead project element selected by GU and include the following information:
|  | – Date of inspection/s. |  |  | – General summary of observations.
|  | – Inspectors name and qualifications. |  |  | – Photos of each ‘unsafe condition’ observed.
|  | – Existing information provided by GU. |  |  | – Representative photos of ‘requires repair/stabilisation’ observations.
|  | – General overhead structure condition. |  |  | – Representative photos of ‘ordinary maintenance’ observations.
– Weatherproof integrity of overhead structure.
G11 - 092 Learning Commons
Label |  | Date of Inspection:
Label |  | Inspectors Name and Qualitifcation:
|  | Aspect to be inspected: |  | Horizontal Sunshading Strucutre and Cladding
|  | Elevation: |  | West. Upper / Middle. Nothern End of Elevation)
|  | Notes Provided at Tender |  | "Bolts requiring immediate action to confirm installed as per design intent. Some bolts have visibly inadequate concrete edge distance. To be rectified within 3 months".
| 1 | Description of General Condition (100% of structure)
Checkpoint | 1.1 | – Are there any out of plane displacement of overhead structure element/s.
Checkpoint | 1.2 | – Obvious visible signs of distress including, but not limited to failure, leaks, corrosion, cracking and spalling.
Label | 1.3 | Take photos of general conditon of structure and include any items identified above.
Label |  | Comment:
Checkpoint | 2 | Detailed Inspection (25% of structure)
Checkpoint | 2.1 | – Are there horizontal surfaces where water can pond from above.
Label |  | Comment and capture image/s:
Checkpoint | 2.2 | – Inspect condition of connections to check if bolts / screws appear to be visibly tight and if connection shows any signs of distress.
Label |  | Comment and capture image/s:
Checkpoint | 2.3 | – Can you identify what the connection is? Galvanised / Stainless / Zinc __ Bolt Gauge M16 /M12 / M10 / M8 __ Screw Gauge 8ga / 10ga / 12/ga / 14ga. Identify the edge distances and fixing centres
Label |  | List / Describe Below and add images showing connections:
Checkpoint | 2.4 | – Are there any out-of-plane displacements of overhead structure elements while scanning vertically and horizontally.
Label |  | Comment and capture image/s:
Checkpoint | 2.5 | – Are there any signs of staining, concrete spalling and cracking, water/moisture damage, weathering or distress of overhead componets
Label |  | Comment and capture image/s:
Checkpoint | 2.6 | – Sounding the surface (i.e. tapping) with a hammer if material delamination of overhead structure is possible.
Label |  | Comment and capture image/s:
Checkpoint | 2.7 | – Push against and pull on the overhead structure element to check for unexpected movement or deformation to identify failed or loose compents of the overhead structure
identify failed or loose components of the overhead structure.
Label |  | Comment and capture image/s:
Checkpoint | 2.8 | – Pull test on adhesively attached components of the overhead structure.
Label |  | Comment and capture image/s:
Checkpoint | 2.9 | – Evaluate sealant adhesion with pull and peel testing in locations.
Label |  | Comment and capture image/s:
Checkpoint | 3 | – Removal of loose or fractured components of overhead structure to reveal cause of distress, where safe to do so.
Temporary rectification may be required.
Label |  | Comment and capture image/s:
Checkpoint | 3.1 | – Cursory / visual leak survey of external element, in particular noting any signs of previous water ingress and its potential sources.
Label |  | Comment and capture image/s:
4
Checkpoint |  | Condition Observation Summary
Checkpoint |  | Select the condtion observation from the below options which best summaries and the current condition requirements. |  |  |  | Select
Checkpoint | 4.1 | Ordinary maintenance - a condition identified at the time of inspection that is not characterized as an “unsafe condition” or “requires repair/stabilisation,” but requires maintenance (Representative photos required of ‘ordinary maintenance’ observations).
Checkpoint | 4.2 | Requires repair/stabilisation - a condition identified at the time of inspection that shall be repaired or stabilised to prevent progression into an “unsafe condition” prior to the next scheduled inspection. (Representative photos required of ‘requires repair/stabilisation’ observations).
Checkpoint | 4.3 | Unsafe condition - a condition identified at the time of inspection of a component or system that presents an imminent threat of harm, injury, damage, or loss to persons or property. (photos required of each unsafe condition observed)

## G12 - 123 Horizt Sunshading & s
|  | Report | (G02,G11,G12,G24,G25,G26,G45)
The report shall be provided for each subject overhead project element selected by GU and include the following information:
|  | – Date of inspection/s. |  |  | – General summary of observations.
|  | – Inspectors name and qualifications. |  |  | – Photos of each ‘unsafe condition’ observed.
|  | – Existing information provided by GU. |  |  | – Representative photos of ‘requires repair/stabilisation’ observations.
|  | – General overhead structure condition. |  |  | – Representative photos of ‘ordinary maintenance’ observations.
– Weatherproof integrity of overhead structure.
G12 - 123 Science 2
Label |  | Date of Inspection:
Label |  | Inspectors Name and Qualitifcation:
|  | Aspect to be inspected: |  | Horizontal Sunshading Strucutre and Cladding
|  | Elevation: |  | East (Frog Lane). Upper / Middle.
|  | Notes Provided at Tender |  | "Vertical Sun Shade".
| 1 | Description of General Condition (100% of structure)
Checkpoint | 1.1 | – Are there any out of plane displacement of overhead structure element/s.
Checkpoint | 1.2 | – Obvious visible signs of distress including, but not limited to failure, leaks, corrosion, cracking and spalling.
Label | 1.3 | Take photos of general conditon of structure and include any items identified above.
Label |  | Comment:
Checkpoint | 2 | Detailed Inspection (25% of structure)
Checkpoint | 2.1 | – Are there horizontal surfaces where water can pond from above.
Label |  | Comment and capture image/s:
Checkpoint | 2.2 | – Inspect condition of connections to check if bolts / screws appear to be visibly tight and if connection shows any signs of distress.
Label |  | Comment and capture image/s:
Checkpoint | 2.3 | – Can you identify what the connection is? Galvanised / Stainless / Zinc __ Bolt Gauge M16 /M12 / M10 / M8 __ Screw Gauge 8ga / 10ga / 12/ga / 14ga. Identify the edge distances and fixing centres
Label |  | List / Describe Below and add images showing connections:
Checkpoint | 2.4 | – Are there any out-of-plane displacements of overhead structure elements while scanning vertically and horizontally.
Label |  | Comment and capture image/s:
Checkpoint | 2.5 | – Are there any signs of staining, concrete spalling and cracking, water/moisture damage, weathering or distress of overhead componets
Label |  | Comment and capture image/s:
Checkpoint | 2.6 | – Sounding the surface (i.e. tapping) with a hammer if material delamination of overhead structure is possible.
Label |  | Comment and capture image/s:
Checkpoint | 2.7 | – Push against and pull on the overhead structure element to check for unexpected movement or deformation to identify failed or loose compents of the overhead structure
identify failed or loose components of the overhead structure.
Label |  | Comment and capture image/s:
Checkpoint | 2.8 | – Pull test on adhesively attached components of the overhead structure.
Label |  | Comment and capture image/s:
Checkpoint | 2.9 | – Evaluate sealant adhesion with pull and peel testing in locations.
Label |  | Comment and capture image/s:
Checkpoint | 3 | – Removal of loose or fractured components of overhead structure to reveal cause of distress, where safe to do so.
Temporary rectification may be required.
Label |  | Comment and capture image/s:
Checkpoint | 3.1 | – Cursory / visual leak survey of external element, in particular noting any signs of previous water ingress and its potential sources.
Label |  | Comment and capture image/s:
4
Checkpoint |  | Condition Observation Summary
Checkpoint |  | Select the condtion observation from the below options which best summaries and the current condition requirements. |  |  |  | Select
Checkpoint | 4.1 | Ordinary maintenance - a condition identified at the time of inspection that is not characterized as an “unsafe condition” or “requires repair/stabilisation,” but requires maintenance (Representative photos required of ‘ordinary maintenance’ observations).
Checkpoint | 4.2 | Requires repair/stabilisation - a condition identified at the time of inspection that shall be repaired or stabilised to prevent progression into an “unsafe condition” prior to the next scheduled inspection. (Representative photos required of ‘requires repair/stabilisation’ observations).
Checkpoint | 4.3 | Unsafe condition - a condition identified at the time of inspection of a component or system that presents an imminent threat of harm, injury, damage, or loss to persons or property. (photos required of each unsafe condition observed)

## G12 - 124 Horizt Sunshading & s
|  | Report | (G02,G11,G12,G24,G25,G26,G45)
The report shall be provided for each subject overhead project element selected by GU and include the following information:
|  | – Date of inspection/s. |  |  | – General summary of observations.
|  | – Inspectors name and qualifications. |  |  | – Photos of each ‘unsafe condition’ observed.
|  | – Existing information provided by GU. |  |  | – Representative photos of ‘requires repair/stabilisation’ observations.
|  | – General overhead structure condition. |  |  | – Representative photos of ‘ordinary maintenance’ observations.
– Weatherproof integrity of overhead structure.
G12 - 124 Science 2
Label |  | Date of Inspection:
Label |  | Inspectors Name and Qualitifcation:
|  | Aspect to be inspected: |  | Horizontal Sunshading Strucutre and Cladding
|  | Elevation: |  | North (Science Rd). Upper
|  | Notes Provided at Tender |  | "Vertical Sun Shade".
Checkpoint | 1 | Description of General Condition (100% of structure)
Checkpoint | 1.1 | – Are there any out of plane displacement of overhead structure element/s.
Checkpoint | 1.2 | – Obvious visible signs of distress including, but not limited to failure, leaks, corrosion, cracking and spalling.
Label | 1.3 | Take photos of general conditon of structure and include any items identified above.
Label |  | Comment:
Checkpoint | 2 | Detailed Inspection (25% of structure)
Checkpoint | 2.1 | – Are there horizontal surfaces where water can pond from above.
Label |  | Comment and capture image/s:
Checkpoint | 2.2 | – Inspect condition of connections to check if bolts / screws appear to be visibly tight and if connection shows any signs of distress.
Label |  | Comment and capture image/s:
Checkpoint | 2.3 | – Can you identify what the connection is? Galvanised / Stainless / Zinc __ Bolt Gauge M16 /M12 / M10 / M8 __ Screw Gauge 8ga / 10ga / 12/ga / 14ga. Identify the edge distances and fixing centres
Label |  | List / Describe Below and add images showing connections:
Checkpoint | 2.4 | – Are there any out-of-plane displacements of overhead structure elements while scanning vertically and horizontally.
Label |  | Comment and capture image/s:
Checkpoint | 2.5 | – Are there any signs of staining, concrete spalling and cracking, water/moisture damage, weathering or distress of overhead componets
Label |  | Comment and capture image/s:
Checkpoint | 2.6 | – Sounding the surface (i.e. tapping) with a hammer if material delamination of overhead structure is possible.
Label |  | Comment and capture image/s:
Checkpoint | 2.7 | – Push against and pull on the overhead structure element to check for unexpected movement or deformation to identify failed or loose compents of the overhead structure
identify failed or loose components of the overhead structure.
Label |  | Comment and capture image/s:
Checkpoint | 2.8 | – Pull test on adhesively attached components of the overhead structure.
Label |  | Comment and capture image/s:
Checkpoint | 2.9 | – Evaluate sealant adhesion with pull and peel testing in locations.
Label |  | Comment and capture image/s:
Checkpoint | 3 | – Removal of loose or fractured components of overhead structure to reveal cause of distress, where safe to do so.
Temporary rectification may be required.
Label |  | Comment and capture image/s:
Checkpoint | 3.1 | – Cursory / visual leak survey of external element, in particular noting any signs of previous water ingress and its potential sources.
Label |  | Comment and capture image/s:
4
Checkpoint |  | Condition Observation Summary
Checkpoint |  | Select the condtion observation from the below options which best summaries and the current condition requirements. |  |  |  | Select
Checkpoint | 4.1 | Ordinary maintenance - a condition identified at the time of inspection that is not characterized as an “unsafe condition” or “requires repair/stabilisation,” but requires maintenance (Representative photos required of ‘ordinary maintenance’ observations).
Checkpoint | 4.2 | Requires repair/stabilisation - a condition identified at the time of inspection that shall be repaired or stabilised to prevent progression into an “unsafe condition” prior to the next scheduled inspection. (Representative photos required of ‘requires repair/stabilisation’ observations).
Checkpoint | 4.3 | Unsafe condition - a condition identified at the time of inspection of a component or system that presents an imminent threat of harm, injury, damage, or loss to persons or property. (photos required of each unsafe condition observed)

## G24 - 122 Horizt Sunshading & s
|  | Report | (G02,G11,G12,G24,G25,G26,G45)
The report shall be provided for each subject overhead project element selected by GU and include the following information:
|  | – Date of inspection/s. |  |  | – General summary of observations.
|  | – Inspectors name and qualifications. |  |  | – Photos of each ‘unsafe condition’ observed.
|  | – Existing information provided by GU. |  |  | – Representative photos of ‘requires repair/stabilisation’ observations.
|  | – General overhead structure condition. |  |  | – Representative photos of ‘ordinary maintenance’ observations.
– Weatherproof integrity of overhead structure.
G24 - 122 Science 1
Label |  | Date of Inspection:
Label |  | Inspectors Name and Qualitifcation:
|  | Aspect to be inspected: |  | Horizontal Sunshading Strucutre and Cladding
|  | Elevation: |  | East (Middle / Upper) _ Frog Lane
|  | Notes Provided at Tender |  | "Vertical Sun Shade".
Checkpoint | 1 | Description of General Condition (100% of structure)
Checkpoint | 1.1 | – Are there any out of plane displacement of overhead structure element/s.
Checkpoint | 1.2 | – Obvious visible signs of distress including, but not limited to failure, leaks, corrosion, cracking and spalling.
Label | 1.3 | Take photos of general conditon of structure and include any items identified above.
Label |  | Comment:
Checkpoint | 2 | Detailed Inspection (25% of structure)
Checkpoint | 2.1 | – Are there horizontal surfaces where water can pond from above.
Label |  | Comment and capture image/s:
Checkpoint | 2.2 | – Inspect condition of connections to check if bolts / screws appear to be visibly tight and if connection shows any signs of distress.
Label |  | Comment and capture image/s:
Checkpoint | 2.3 | – Can you identify what the connection is? Galvanised / Stainless / Zinc __ Bolt Gauge M16 /M12 / M10 / M8 __ Screw Gauge 8ga / 10ga / 12/ga / 14ga. Identify the edge distances and fixing centres
Label |  | List / Describe Below and add images showing connections:
Checkpoint | 2.4 | – Are there any out-of-plane displacements of overhead structure elements while scanning vertically and horizontally.
Label |  | Comment and capture image/s:
Checkpoint | 2.5 | – Are there any signs of staining, concrete spalling and cracking, water/moisture damage, weathering or distress of overhead componets
Label |  | Comment and capture image/s:
Checkpoint | 2.6 | – Sounding the surface (i.e. tapping) with a hammer if material delamination of overhead structure is possible.
Label |  | Comment and capture image/s:
Checkpoint | 2.7 | – Push against and pull on the overhead structure element to check for unexpected movement or deformation to identify failed or loose compents of the overhead structure
identify failed or loose components of the overhead structure.
Label |  | Comment and capture image/s:
Checkpoint | 2.8 | – Pull test on adhesively attached components of the overhead structure.
Label |  | Comment and capture image/s:
Checkpoint | 2.9 | – Evaluate sealant adhesion with pull and peel testing in locations.
Label |  | Comment and capture image/s:
Checkpoint | 3 | – Removal of loose or fractured components of overhead structure to reveal cause of distress, where safe to do so.
Temporary rectification may be required.
Label |  | Comment and capture image/s:
Checkpoint | 3.1 | – Cursory / visual leak survey of external element, in particular noting any signs of previous water ingress and its potential sources.
Label |  | Comment and capture image/s:
4
Checkpoint |  | Condition Observation Summary
Checkpoint |  | Select the condtion observation from the below options which best summaries and the current condition requirements. |  |  |  | Select
Checkpoint | 4.1 | Ordinary maintenance - a condition identified at the time of inspection that is not characterized as an “unsafe condition” or “requires repair/stabilisation,” but requires maintenance (Representative photos required of ‘ordinary maintenance’ observations).
Checkpoint | 4.2 | Requires repair/stabilisation - a condition identified at the time of inspection that shall be repaired or stabilised to prevent progression into an “unsafe condition” prior to the next scheduled inspection. (Representative photos required of ‘requires repair/stabilisation’ observations).
Checkpoint | 4.3 | Unsafe condition - a condition identified at the time of inspection of a component or system that presents an imminent threat of harm, injury, damage, or loss to persons or property. (photos required of each unsafe condition observed)

## G25 - 115 Horizt Sunshading & s
|  | Report | (G02,G11,G12,G24,G25,G26,G45)
The report shall be provided for each subject overhead project element selected by GU and include the following information:
|  | – Date of inspection/s. |  |  | – General summary of observations.
|  | – Inspectors name and qualifications. |  |  | – Photos of each ‘unsafe condition’ observed.
|  | – Existing information provided by GU. |  |  | – Representative photos of ‘requires repair/stabilisation’ observations.
|  | – General overhead structure condition. |  |  | – Representative photos of ‘ordinary maintenance’ observations.
– Weatherproof integrity of overhead structure.
G25 - 115 Glycomics
Label |  | Date of Inspection:
Label |  | Inspectors Name and Qualitifcation:
|  | Aspect to be inspected: |  | Horizontal Sunshading Strucutre and Cladding (Small Louver Bank at Northern end)
|  | Elevation: |  | West. Middle
|  | Notes Provided at Tender |  | None
Checkpoint | 1 | Description of General Condition (100% of structure)
Checkpoint | 1.1 | – Are there any out of plane displacement of overhead structure element/s.
Checkpoint | 1.2 | – Obvious visible signs of distress including, but not limited to failure, leaks, corrosion, cracking and spalling.
Label | 1.3 | Take photos of general conditon of structure and include any items identified above.
Label |  | Comment:
Checkpoint | 2 | Detailed Inspection (25% of structure)
Checkpoint | 2.1 | – Are there horizontal surfaces where water can pond from above.
Label |  | Comment and capture image/s:
Checkpoint | 2.2 | – Inspect condition of connections to check if bolts / screws appear to be visibly tight and if connection shows any signs of distress.
Label |  | Comment and capture image/s:
Checkpoint | 2.3 | – Can you identify what the connection is? Galvanised / Stainless / Zinc __ Bolt Gauge M16 /M12 / M10 / M8 __ Screw Gauge 8ga / 10ga / 12/ga / 14ga. Identify the edge distances and fixing centres
Label |  | List / Describe Below and add images showing connections:
Checkpoint | 2.4 | – Are there any out-of-plane displacements of overhead structure elements while scanning vertically and horizontally.
Label |  | Comment and capture image/s:
Checkpoint | 2.5 | – Are there any signs of staining, concrete spalling and cracking, water/moisture damage, weathering or distress of overhead componets
Label |  | Comment:
Checkpoint | 2.6 | – Sounding the surface (i.e. tapping) with a hammer if material delamination of overhead structure is possible.
Label |  | Comment and capture image/s:
Checkpoint | 2.7 | – Push against and pull on the overhead structure element to check for unexpected movement or deformation to identify failed or loose compents of the overhead structure
identify failed or loose components of the overhead structure.
Label |  | Comment and capture image/s:
Checkpoint | 2.8 | – Pull test on adhesively attached components of the overhead structure.
Label |  | Comment and capture image/s:
Checkpoint | 2.9 | – Evaluate sealant adhesion with pull and peel testing in locations.
Label |  | Comment and capture image/s:
Checkpoint | 3 | – Removal of loose or fractured components of overhead structure to reveal cause of distress, where safe to do so.
Temporary rectification may be required.
Label |  | Comment and capture image/s:
Checkpoint | 3.1 | – Cursory / visual leak survey of external element, in particular noting any signs of previous water ingress and its potential sources.
Label |  | Comment and capture image/s:
4
Checkpoint |  | Condition Observation Summary
Checkpoint |  | Select the condtion observation from the below options which best summaries and the current condition requirements. |  |  |  | Select
Checkpoint | 4.1 | Ordinary maintenance - a condition identified at the time of inspection that is not characterized as an “unsafe condition” or “requires repair/stabilisation,” but requires maintenance (Representative photos required of ‘ordinary maintenance’ observations).
Checkpoint | 4.2 | Requires repair/stabilisation - a condition identified at the time of inspection that shall be repaired or stabilised to prevent progression into an “unsafe condition” prior to the next scheduled inspection. (Representative photos required of ‘requires repair/stabilisation’ observations).
Checkpoint | 4.3 | Unsafe condition - a condition identified at the time of inspection of a component or system that presents an imminent threat of harm, injury, damage, or loss to persons or property. (photos required of each unsafe condition observed)

## G25 - 116 Horizt Sunshading & s
|  | Report | (G02,G11,G12,G24,G25,G26,G45)
The report shall be provided for each subject overhead project element selected by GU and include the following information:
|  | – Date of inspection/s. |  |  | – General summary of observations.
|  | – Inspectors name and qualifications. |  |  | – Photos of each ‘unsafe condition’ observed.
|  | – Existing information provided by GU. |  |  | – Representative photos of ‘requires repair/stabilisation’ observations.
|  | – General overhead structure condition. |  |  | – Representative photos of ‘ordinary maintenance’ observations.
– Weatherproof integrity of overhead structure.
G25 - 116 Glycomics
Label |  | Date of Inspection:
Label |  | Inspectors Name and Qualitifcation:
|  | Aspect to be inspected: |  | Horizontal Sunshading Strucutre and Cladding (section of x3 Louver banks under eve)
|  | Elevation: |  | West. Middle
|  | Notes Provided at Tender |  | None
Checkpoint | 1 | Description of General Condition (100% of structure)
Checkpoint | 1.1 | – Are there any out of plane displacement of overhead structure element/s.
Checkpoint | 1.2 | – Obvious visible signs of distress including, but not limited to failure, leaks, corrosion, cracking and spalling.
Label | 1.3 | Take photos of general conditon of structure and include any items identified above.
Label |  | Comment:
Checkpoint | 2 | Detailed Inspection (25% of structure)
Checkpoint | 2.1 | – Are there horizontal surfaces where water can pond from above.
Label |  | Comment and capture image/s:
Checkpoint | 2.2 | – Inspect condition of connections to check if bolts / screws appear to be visibly tight and if connection shows any signs of distress.
Label |  | Comment and capture image/s:
Checkpoint | 2.3 | – Can you identify what the connection is? Galvanised / Stainless / Zinc __ Bolt Gauge M16 /M12 / M10 / M8 __ Screw Gauge 8ga / 10ga / 12/ga / 14ga. Identify the edge distances and fixing centres
Label |  | List / Describe Below and add images showing connections:
Checkpoint | 2.4 | – Are there any out-of-plane displacements of overhead structure elements while scanning vertically and horizontally.
Label |  | Comment and capture image/s:
Checkpoint | 2.5 | – Are there any signs of staining, concrete spalling and cracking, water/moisture damage, weathering or distress of overhead componets
Label |  | Comment and capture image/s:
Checkpoint | 2.6 | – Sounding the surface (i.e. tapping) with a hammer if material delamination of overhead structure is possible.
Label |  | Comment and capture image/s:
Checkpoint | 2.7 | – Push against and pull on the overhead structure element to check for unexpected movement or deformation to identify failed or loose compents of the overhead structure
identify failed or loose components of the overhead structure.
Label |  | Comment and capture image/s:
Checkpoint | 2.8 | – Pull test on adhesively attached components of the overhead structure.
Label |  | Comment and capture image/s:
Checkpoint | 2.9 | – Evaluate sealant adhesion with pull and peel testing in locations.
Label |  | Comment and capture image/s:
Checkpoint | 3 | – Removal of loose or fractured components of overhead structure to reveal cause of distress, where safe to do so.
Temporary rectification may be required.
Label |  | Comment and capture image/s:
Checkpoint | 3.1 | – Cursory / visual leak survey of external element, in particular noting any signs of previous water ingress and its potential sources.
Label |  | Comment and capture image/s:
4
Checkpoint |  | Condition Observation Summary
Checkpoint |  | Select the condtion observation from the below options which best summaries and the current condition requirements. |  |  |  | Select
Checkpoint | 4.1 | Ordinary maintenance - a condition identified at the time of inspection that is not characterized as an “unsafe condition” or “requires repair/stabilisation,” but requires maintenance (Representative photos required of ‘ordinary maintenance’ observations).
Checkpoint | 4.2 | Requires repair/stabilisation - a condition identified at the time of inspection that shall be repaired or stabilised to prevent progression into an “unsafe condition” prior to the next scheduled inspection. (Representative photos required of ‘requires repair/stabilisation’ observations).
Checkpoint | 4.3 | Unsafe condition - a condition identified at the time of inspection of a component or system that presents an imminent threat of harm, injury, damage, or loss to persons or property. (photos required of each unsafe condition observed)

## G25 - 117 Horizt Sunshading & s
|  | Report | (G02,G11,G12,G24,G25,G26,G45)
The report shall be provided for each subject overhead project element selected by GU and include the following information:
|  | – Date of inspection/s. |  |  | – General summary of observations.
|  | – Inspectors name and qualifications. |  |  | – Photos of each ‘unsafe condition’ observed.
|  | – Existing information provided by GU. |  |  | – Representative photos of ‘requires repair/stabilisation’ observations.
|  | – General overhead structure condition. |  |  | – Representative photos of ‘ordinary maintenance’ observations.
– Weatherproof integrity of overhead structure.
G25 - 117 Glycomics
Label |  | Date of Inspection:
Label |  | Inspectors Name and Qualitifcation:
|  | Aspect to be inspected: |  | Horizontal Sunshading Strucutre and Cladding (Length of West Elev))
|  | Elevation: |  | West. Upper
|  | Notes Provided at Tender |  | Missing middle bolt on inner corner to be rectified in 1 year. Minor corrosion of bolts.
Checkpoint | 1 | Description of General Condition (100% of structure)
Checkpoint | 1.1 | – Are there any out of plane displacement of overhead structure element/s.
Checkpoint | 1.2 | – Obvious visible signs of distress including, but not limited to failure, leaks, corrosion, cracking and spalling.
Label | 1.3 | Take photos of general conditon of structure and include any items identified above.
Label |  | Comment:
Checkpoint | 2 | Detailed Inspection (25% of structure)
Checkpoint | 2.1 | – Are there horizontal surfaces where water can pond from above.
Label |  | Comment and capture image/s:
Checkpoint | 2.2 | – Inspect condition of connections to check if bolts / screws appear to be visibly tight and if connection shows any signs of distress.
Label |  | Comment and capture image/s:
Checkpoint | 2.3 | – Can you identify what the connection is? Galvanised / Stainless / Zinc __ Bolt Gauge M16 /M12 / M10 / M8 __ Screw Gauge 8ga / 10ga / 12/ga / 14ga. Identify the edge distances and fixing centres
Label |  | List / Describe Below and add images showing connections:
Checkpoint | 2.4 | – Are there any out-of-plane displacements of overhead structure elements while scanning vertically and horizontally.
Label |  | Comment and capture image/s:
Checkpoint | 2.5 | – Are there any signs of staining, concrete spalling and cracking, water/moisture damage, weathering or distress of overhead componets
Label |  | Comment and capture image/s:
Checkpoint | 2.6 | – Sounding the surface (i.e. tapping) with a hammer if material delamination of overhead structure is possible.
Label |  | Comment and capture image/s:
Checkpoint | 2.7 | – Push against and pull on the overhead structure element to check for unexpected movement or deformation to identify failed or loose compents of the overhead structure
identify failed or loose components of the overhead structure.
Label |  | Comment and capture image/s:
Checkpoint | 2.8 | – Pull test on adhesively attached components of the overhead structure.
Label |  | Comment and capture image/s:
Checkpoint | 2.9 | – Evaluate sealant adhesion with pull and peel testing in locations.
Label |  | Comment and capture image/s:
Checkpoint | 3 | – Removal of loose or fractured components of overhead structure to reveal cause of distress, where safe to do so.
Temporary rectification may be required.
Label |  | Comment and capture image/s:
Checkpoint | 3.1 | – Cursory / visual leak survey of external element, in particular noting any signs of previous water ingress and its potential sources.
Label |  | Comment and capture image/s:
4
Checkpoint |  | Condition Observation Summary
Checkpoint |  | Select the condtion observation from the below options which best summaries and the current condition requirements. |  |  |  | Select
Checkpoint | 4.1 | Ordinary maintenance - a condition identified at the time of inspection that is not characterized as an “unsafe condition” or “requires repair/stabilisation,” but requires maintenance (Representative photos required of ‘ordinary maintenance’ observations).
Checkpoint | 4.2 | Requires repair/stabilisation - a condition identified at the time of inspection that shall be repaired or stabilised to prevent progression into an “unsafe condition” prior to the next scheduled inspection. (Representative photos required of ‘requires repair/stabilisation’ observations).
Checkpoint | 4.3 | Unsafe condition - a condition identified at the time of inspection of a component or system that presents an imminent threat of harm, injury, damage, or loss to persons or property. (photos required of each unsafe condition observed)

## G26 - 110 Balustrade
|  | Report | (G02,G11,G12,G24,G25,G26,G45)
The report shall be provided for each subject overhead project element selected by GU and include the following information:
|  | – Date of inspection/s. |  |  | – General summary of observations.
|  | – Inspectors name and qualifications. |  |  | – Photos of each ‘unsafe condition’ observed.
|  | – Existing information provided by GU. |  |  | – Representative photos of ‘requires repair/stabilisation’ observations.
|  | – General overhead structure condition. |  |  | – Representative photos of ‘ordinary maintenance’ observations.
– Weatherproof integrity of overhead structure.
G26 - 110 Glycomics
Label |  | Date of Inspection:
Label |  | Inspectors Name and Qualitifcation:
|  | Aspect to be inspected: |  | Balustrade
|  | Elevation: |  | West. Upper
|  | Notes Provided at Tender |  | None
Checkpoint | 1 | Description of General Condition (100% of structure)
Checkpoint | 1.1 | – Are there any out of plane displacement of overhead structure element/s.
Checkpoint | 1.2 | – Obvious visible signs of distress including, but not limited to failure, leaks, corrosion, cracking and spalling.
Label | 1.3 | Take photos of general conditon of structure and include any items identified above.
Label |  | Comment:
Checkpoint | 2 | Detailed Inspection (25% of structure)
Checkpoint | 2.1 | – Are there horizontal surfaces where water can pond from above.
Label |  | Comment and capture image/s:
Checkpoint | 2.2 | – Inspect condition of connections to check if bolts / screws appear to be visibly tight and if connection shows any signs of distress.
Label |  | Comment and capture image/s:
Checkpoint | 2.3 | – Can you identify what the connection is? Galvanised / Stainless / Zinc __ Bolt Gauge M16 /M12 / M10 / M8 __ Screw Gauge 8ga / 10ga / 12/ga / 14ga. Identify the edge distances and fixing centres
Label |  | List / Describe Below and add images showing connections:
Checkpoint | 2.4 | – Are there any out-of-plane displacements of overhead structure elements while scanning vertically and horizontally.
Label |  | Comment and capture image/s:
Checkpoint | 2.5 | – Are there any signs of staining, concrete spalling and cracking, water/moisture damage, weathering or distress of overhead componets
Label |  | Comment and capture image/s:
Checkpoint | 2.6 | – Sounding the surface (i.e. tapping) with a hammer if material delamination of overhead structure is possible.
Label |  | Comment and capture image/s:
Checkpoint | 2.7 | – Push against and pull on the overhead structure element to check for unexpected movement or deformation to identify failed or loose compents of the overhead structure
identify failed or loose components of the overhead structure.
Label |  | Comment and capture image/s:
Checkpoint | 2.8 | – Pull test on adhesively attached components of the overhead structure.
Label |  | Comment and capture image/s:
Checkpoint | 2.9 | – Evaluate sealant adhesion with pull and peel testing in locations.
Label |  | Comment and capture image/s:
Checkpoint | 3 | – Removal of loose or fractured components of overhead structure to reveal cause of distress, where safe to do so.
Temporary rectification may be required.
Label |  | Comment and capture image/s:
Checkpoint | 3.1 | – Cursory / visual leak survey of external element, in particular noting any signs of previous water ingress and its potential sources.
Label |  | Comment and capture image/s:
4
Checkpoint |  | Condition Observation Summary
Checkpoint |  | Select the condtion observation from the below options which best summaries and the current condition requirements. |  |  |  | Select
Checkpoint | 4.1 | Ordinary maintenance - a condition identified at the time of inspection that is not characterized as an “unsafe condition” or “requires repair/stabilisation,” but requires maintenance (Representative photos required of ‘ordinary maintenance’ observations).
Checkpoint | 4.2 | Requires repair/stabilisation - a condition identified at the time of inspection that shall be repaired or stabilised to prevent progression into an “unsafe condition” prior to the next scheduled inspection. (Representative photos required of ‘requires repair/stabilisation’ observations).
Checkpoint | 4.3 | Unsafe condition - a condition identified at the time of inspection of a component or system that presents an imminent threat of harm, injury, damage, or loss to persons or property. (photos required of each unsafe condition observed)

## G26 - 111 Artwork
|  | Report | (G02,G11,G12,G24,G25,G26,G45)
The report shall be provided for each subject overhead project element selected by GU and include the following information:
|  | – Date of inspection/s. |  |  | – General summary of observations.
|  | – Inspectors name and qualifications. |  |  | – Photos of each ‘unsafe condition’ observed.
|  | – Existing information provided by GU. |  |  | – Representative photos of ‘requires repair/stabilisation’ observations.
|  | – General overhead structure condition. |  |  | – Representative photos of ‘ordinary maintenance’ observations.
– Weatherproof integrity of overhead structure.
G26 - 111 Glycomics
Label |  | Date of Inspection:
Label |  | Inspectors Name and Qualitifcation:
|  | Aspect to be inspected: |  | Artwork
|  | Elevation: |  | West. Middle
|  | Notes Provided at Tender |  | None
Checkpoint | 1 | Description of General Condition (100% of structure)
Checkpoint | 1.1 | – Are there any out of plane displacement of overhead structure element/s.
Checkpoint | 1.2 | – Obvious visible signs of distress including, but not limited to failure, leaks, corrosion, cracking and spalling.
Label | 1.3 | Take photos of general conditon of structure and include any items identified above.
Label |  | Comment:
Checkpoint | 2 | Detailed Inspection (25% of structure)
Checkpoint | 2.1 | – Are there horizontal surfaces where water can pond from above.
Label |  | Comment and capture image/s:
Checkpoint | 2.2 | – Inspect condition of connections to check if bolts / screws appear to be visibly tight and if connection shows any signs of distress.
Label |  | Comment and capture image/s:
Checkpoint | 2.3 | – Can you identify what the connection is? Galvanised / Stainless / Zinc __ Bolt Gauge M16 /M12 / M10 / M8 __ Screw Gauge 8ga / 10ga / 12/ga / 14ga. Identify the edge distances and fixing centres
Label |  | List / Describe Below and add images showing connections:
Checkpoint | 2.4 | – Are there any out-of-plane displacements of overhead structure elements while scanning vertically and horizontally.
Label |  | Comment and capture image/s:
Checkpoint | 2.5 | – Are there any signs of staining, concrete spalling and cracking, water/moisture damage, weathering or distress of overhead componets
Label |  | Comment and capture image/s:
Checkpoint | 2.6 | – Sounding the surface (i.e. tapping) with a hammer if material delamination of overhead structure is possible.
Label |  | Comment and capture image/s:
Checkpoint | 2.7 | – Push against and pull on the overhead structure element to check for unexpected movement or deformation to identify failed or loose compents of the overhead structure
identify failed or loose components of the overhead structure.
Label |  | Comment and capture image/s:
Checkpoint | 2.8 | – Pull test on adhesively attached components of the overhead structure.
Label |  | Comment and capture image/s:
Checkpoint | 2.9 | – Evaluate sealant adhesion with pull and peel testing in locations.
Label |  | Comment and capture image/s:
Checkpoint | 3 | – Removal of loose or fractured components of overhead structure to reveal cause of distress, where safe to do so.
Temporary rectification may be required.
Label |  | Comment and capture image/s:
Checkpoint | 3.1 | – Cursory / visual leak survey of external element, in particular noting any signs of previous water ingress and its potential sources.
Label |  | Comment and capture image/s:
4
Checkpoint |  | Condition Observation Summary
Checkpoint |  | Select the condtion observation from the below options which best summaries and the current condition requirements. |  |  |  | Select
Checkpoint | 4.1 | Ordinary maintenance - a condition identified at the time of inspection that is not characterized as an “unsafe condition” or “requires repair/stabilisation,” but requires maintenance (Representative photos required of ‘ordinary maintenance’ observations).
Checkpoint | 4.2 | Requires repair/stabilisation - a condition identified at the time of inspection that shall be repaired or stabilised to prevent progression into an “unsafe condition” prior to the next scheduled inspection. (Representative photos required of ‘requires repair/stabilisation’ observations).
Checkpoint | 4.3 | Unsafe condition - a condition identified at the time of inspection of a component or system that presents an imminent threat of harm, injury, damage, or loss to persons or property. (photos required of each unsafe condition observed)

## G26 - 112 Horizt Sunshading & s
|  | Report | (G02,G11,G12,G24,G25,G26,G45)
The report shall be provided for each subject overhead project element selected by GU and include the following information:
|  | – Date of inspection/s. |  |  | – General summary of observations.
|  | – Inspectors name and qualifications. |  |  | – Photos of each ‘unsafe condition’ observed.
|  | – Existing information provided by GU. |  |  | – Representative photos of ‘requires repair/stabilisation’ observations.
|  | – General overhead structure condition. |  |  | – Representative photos of ‘ordinary maintenance’ observations.
– Weatherproof integrity of overhead structure.
G26 - 112 Glycomics
Label |  | Date of Inspection:
Label |  | Inspectors Name and Qualitifcation:
|  | Aspect to be inspected: |  | Sunshading Louvers and Structure
|  | Elevation: |  | North. Middle and Upper
|  | Notes Provided at Tender |  | Minor - moderate plate end bolt corrosion
Checkpoint | 1 | Description of General Condition (100% of structure)
Checkpoint | 1.1 | – Are there any out of plane displacement of overhead structure element/s.
Checkpoint | 1.2 | – Obvious visible signs of distress including, but not limited to failure, leaks, corrosion, cracking and spalling.
Label | 1.3 | Take photos of general conditon of structure and include any items identified above.
Label |  | Comment:
Checkpoint | 2 | Detailed Inspection (25% of structure)
Checkpoint | 2.1 | – Are there horizontal surfaces where water can pond from above.
Label |  | Comment and capture image/s:
Checkpoint | 2.2 | – Inspect condition of connections to check if bolts / screws appear to be visibly tight and if connection shows any signs of distress.
Label |  | Comment and capture image/s:
Checkpoint | 2.3 | – Can you identify what the connection is? Galvanised / Stainless / Zinc __ Bolt Gauge M16 /M12 / M10 / M8 __ Screw Gauge 8ga / 10ga / 12/ga / 14ga. Identify the edge distances and fixing centres
Label |  | List / Describe Below and add images showing connections:
Checkpoint | 2.4 | – Are there any out-of-plane displacements of overhead structure elements while scanning vertically and horizontally.
Label |  | Comment and capture image/s:
Checkpoint | 2.5 | – Are there any signs of staining, concrete spalling and cracking, water/moisture damage, weathering or distress of overhead componets
Label |  | Comment and capture image/s:
Checkpoint | 2.6 | – Sounding the surface (i.e. tapping) with a hammer if material delamination of overhead structure is possible.
Label |  | Comment and capture image/s:
Checkpoint | 2.7 | – Push against and pull on the overhead structure element to check for unexpected movement or deformation to identify failed or loose compents of the overhead structure
identify failed or loose components of the overhead structure.
Label |  | Comment and capture image/s:
Checkpoint | 2.8 | – Pull test on adhesively attached components of the overhead structure.
Label |  | Comment and capture image/s:
Checkpoint | 2.9 | – Evaluate sealant adhesion with pull and peel testing in locations.
Label |  | Comment and capture image/s:
Checkpoint | 3 | – Removal of loose or fractured components of overhead structure to reveal cause of distress, where safe to do so.
Temporary rectification may be required.
Label |  | Comment and capture image/s:
Checkpoint | 3.1 | – Cursory / visual leak survey of external element, in particular noting any signs of previous water ingress and its potential sources.
Label |  | Comment and capture image/s:
4
Checkpoint |  | Condition Observation Summary
Checkpoint |  | Select the condtion observation from the below options which best summaries and the current condition requirements. |  |  |  | Select
Checkpoint | 4.1 | Ordinary maintenance - a condition identified at the time of inspection that is not characterized as an “unsafe condition” or “requires repair/stabilisation,” but requires maintenance (Representative photos required of ‘ordinary maintenance’ observations).
Checkpoint | 4.2 | Requires repair/stabilisation - a condition identified at the time of inspection that shall be repaired or stabilised to prevent progression into an “unsafe condition” prior to the next scheduled inspection. (Representative photos required of ‘requires repair/stabilisation’ observations).
Checkpoint | 4.3 | Unsafe condition - a condition identified at the time of inspection of a component or system that presents an imminent threat of harm, injury, damage, or loss to persons or property. (photos required of each unsafe condition observed)

## G26 - 113 Vertical Sunshading &
|  | Report | (G02,G11,G12,G24,G25,G26,G45)
The report shall be provided for each subject overhead project element selected by GU and include the following information:
|  | – Date of inspection/s. |  |  | – General summary of observations.
|  | – Inspectors name and qualifications. |  |  | – Photos of each ‘unsafe condition’ observed.
|  | – Existing information provided by GU. |  |  | – Representative photos of ‘requires repair/stabilisation’ observations.
|  | – General overhead structure condition. |  |  | – Representative photos of ‘ordinary maintenance’ observations.
– Weatherproof integrity of overhead structure.
G26 - 113 Glycomics
Label |  | Date of Inspection:
Label |  | Inspectors Name and Qualitifcation:
|  | Aspect to be inspected: |  | Vertical Sunshading Louvers and Structure
|  | Elevation: |  | South. Middle and Upper
|  | Notes Provided at Tender |  | None
Checkpoint | 1 | Description of General Condition (100% of structure)
Checkpoint | 1.1 | – Are there any out of plane displacement of overhead structure element/s.
Checkpoint | 1.2 | – Obvious visible signs of distress including, but not limited to failure, leaks, corrosion, cracking and spalling.
Label | 1.3 | Take photos of general conditon of structure and include any items identified above.
Label |  | Comment:
Checkpoint | 2 | Detailed Inspection (25% of structure)
Checkpoint | 2.1 | – Are there horizontal surfaces where water can pond from above.
Label |  | Comment and capture image/s:
Checkpoint | 2.2 | – Inspect condition of connections to check if bolts / screws appear to be visibly tight and if connection shows any signs of distress.
Label |  | Comment and capture image/s:
Checkpoint | 2.3 | – Can you identify what the connection is? Galvanised / Stainless / Zinc __ Bolt Gauge M16 /M12 / M10 / M8 __ Screw Gauge 8ga / 10ga / 12/ga / 14ga. Identify the edge distances and fixing centres
Label |  | List / Describe Below and add images showing connections:
Checkpoint | 2.4 | – Are there any out-of-plane displacements of overhead structure elements while scanning vertically and horizontally.
Label |  | Comment and capture image/s:
Checkpoint | 2.5 | – Are there any signs of staining, concrete spalling and cracking, water/moisture damage, weathering or distress of overhead componets
Label |  | Comment and capture image/s:
Checkpoint | 2.6 | – Sounding the surface (i.e. tapping) with a hammer if material delamination of overhead structure is possible.
Label |  | Comment and capture image/s:
Checkpoint | 2.7 | – Push against and pull on the overhead structure element to check for unexpected movement or deformation to identify failed or loose compents of the overhead structure
identify failed or loose components of the overhead structure.
Label |  | Comment and capture image/s:
Checkpoint | 2.8 | – Pull test on adhesively attached components of the overhead structure.
Label |  | Comment and capture image/s:
Checkpoint | 2.9 | – Evaluate sealant adhesion with pull and peel testing in locations.
Label |  | Comment and capture image/s:
Checkpoint | 3 | – Removal of loose or fractured components of overhead structure to reveal cause of distress, where safe to do so.
Temporary rectification may be required.
Label |  | Comment and capture image/s:
Checkpoint | 3.1 | – Cursory / visual leak survey of external element, in particular noting any signs of previous water ingress and its potential sources.
Label |  | Comment and capture image/s:
4
Checkpoint |  | Condition Observation Summary
Checkpoint |  | Select the condtion observation from the below options which best summaries and the current condition requirements. |  |  |  | Select
Checkpoint | 4.1 | Ordinary maintenance - a condition identified at the time of inspection that is not characterized as an “unsafe condition” or “requires repair/stabilisation,” but requires maintenance (Representative photos required of ‘ordinary maintenance’ observations).
Checkpoint | 4.2 | Requires repair/stabilisation - a condition identified at the time of inspection that shall be repaired or stabilised to prevent progression into an “unsafe condition” prior to the next scheduled inspection. (Representative photos required of ‘requires repair/stabilisation’ observations).
Checkpoint | 4.3 | Unsafe condition - a condition identified at the time of inspection of a component or system that presents an imminent threat of harm, injury, damage, or loss to persons or property. (photos required of each unsafe condition observed)

## G45 - 106 Balustrade
|  | Report | (G02,G11,G12,G24,G25,G26,G45)
The report shall be provided for each subject overhead project element selected by GU and include the following information:
|  | – Date of inspection/s. |  |  | – General summary of observations.
|  | – Inspectors name and qualifications. |  |  | – Photos of each ‘unsafe condition’ observed.
|  | – Existing information provided by GU. |  |  | – Representative photos of ‘requires repair/stabilisation’ observations.
|  | – General overhead structure condition. |  |  | – Representative photos of ‘ordinary maintenance’ observations.
– Weatherproof integrity of overhead structure.
G45 - 106 Aquatic Centre
Label |  | Date of Inspection:
Label |  | Inspectors Name and Qualitifcation:
|  | Aspect to be inspected: |  | Balustrade - Pool Fencing
|  | Elevation: |  | North, West & South. Lower
|  | Notes Provided at Tender |  | None
Checkpoint | 1 | Description of General Condition (100% of structure)
Checkpoint | 1.1 | – Are there any out of plane displacement of overhead structure element/s.
Checkpoint | 1.2 | – Obvious visible signs of distress including, but not limited to failure, leaks, corrosion, cracking and spalling.
Label | 1.3 | Take photos of general conditon of structure and include any items identified above.
Label |  | Comment:
Checkpoint | 2 | Detailed Inspection (25% of structure)
Checkpoint | 2.1 | – Are there horizontal surfaces where water can pond from above.
Label |  | Comment and capture image/s:
Checkpoint | 2.2 | – Inspect condition of connections to check if bolts / screws appear to be visibly tight and if connection shows any signs of distress.
Label |  | Comment and capture image/s:
Checkpoint | 2.3 | – Can you identify what the connection is? Galvanised / Stainless / Zinc __ Bolt Gauge M16 /M12 / M10 / M8 __ Screw Gauge 8ga / 10ga / 12/ga / 14ga. Identify the edge distances and fixing centres
Label |  | List / Describe Below and add images showing connections:
Checkpoint | 2.4 | – Are there any out-of-plane displacements of overhead structure elements while scanning vertically and horizontally.
Label |  | Comment and capture image/s:
Checkpoint | 2.5 | – Are there any signs of staining, concrete spalling and cracking, water/moisture damage, weathering or distress of overhead componets
Label |  | Comment and capture image/s:
Checkpoint | 2.6 | – Sounding the surface (i.e. tapping) with a hammer if material delamination of overhead structure is possible.
Label |  | Comment and capture image/s:
Checkpoint | 2.7 | – Push against and pull on the overhead structure element to check for unexpected movement or deformation to identify failed or loose compents of the overhead structure
identify failed or loose components of the overhead structure.
Label |  | Comment and capture image/s:
Checkpoint | 2.8 | – Pull test on adhesively attached components of the overhead structure.
Label |  | Comment and capture image/s:
Checkpoint | 2.9 | – Evaluate sealant adhesion with pull and peel testing in locations.
Label |  | Comment and capture image/s:
Checkpoint | 3 | – Removal of loose or fractured components of overhead structure to reveal cause of distress, where safe to do so.
Temporary rectification may be required.
Label |  | Comment and capture image/s:
Checkpoint | 3.1 | – Cursory / visual leak survey of external element, in particular noting any signs of previous water ingress and its potential sources.
Label |  | Comment and capture image/s:
4
Checkpoint |  | Condition Observation Summary
Checkpoint |  | Select the condtion observation from the below options which best summaries and the current condition requirements. |  |  |  | Select
Checkpoint | 4.1 | Ordinary maintenance - a condition identified at the time of inspection that is not characterized as an “unsafe condition” or “requires repair/stabilisation,” but requires maintenance (Representative photos required of ‘ordinary maintenance’ observations).
Checkpoint | 4.2 | Requires repair/stabilisation - a condition identified at the time of inspection that shall be repaired or stabilised to prevent progression into an “unsafe condition” prior to the next scheduled inspection. (Representative photos required of ‘requires repair/stabilisation’ observations).
Checkpoint | 4.3 | Unsafe condition - a condition identified at the time of inspection of a component or system that presents an imminent threat of harm, injury, damage, or loss to persons or property. (photos required of each unsafe condition observed)

## G45 - 108 Vertical Sunshade
|  | Report | (G02,G11,G12,G24,G25,G26,G45)
The report shall be provided for each subject overhead project element selected by GU and include the following information:
|  | – Date of inspection/s. |  |  | – General summary of observations.
|  | – Inspectors name and qualifications. |  |  | – Photos of each ‘unsafe condition’ observed.
|  | – Existing information provided by GU. |  |  | – Representative photos of ‘requires repair/stabilisation’ observations.
|  | – General overhead structure condition. |  |  | – Representative photos of ‘ordinary maintenance’ observations.
– Weatherproof integrity of overhead structure.
G45 - 108 Aquatic Centre
Label |  | Date of Inspection:
Label |  | Inspectors Name and Qualitifcation:
|  | Aspect to be inspected: |  | Vertical Sundshade
|  | Elevation: |  | North, West. Upper
|  | Notes Provided at Tender |  | None
Checkpoint | 1 | Description of General Condition (100% of structure)
Checkpoint | 1.1 | – Are there any out of plane displacement of overhead structure element/s.
Checkpoint | 1.2 | – Obvious visible signs of distress including, but not limited to failure, leaks, corrosion, cracking and spalling.
Label | 1.3 | Take photos of general conditon of structure and include any items identified above.
Label |  | Comment:
Checkpoint | 2 | Detailed Inspection (25% of structure)
Checkpoint | 2.1 | – Are there horizontal surfaces where water can pond from above.
Label |  | Comment and capture image/s:
Checkpoint | 2.2 | – Inspect condition of connections to check if bolts / screws appear to be visibly tight and if connection shows any signs of distress.
Label |  | Comment and capture image/s:
Checkpoint | 2.3 | – Can you identify what the connection is? Galvanised / Stainless / Zinc __ Bolt Gauge M16 /M12 / M10 / M8 __ Screw Gauge 8ga / 10ga / 12/ga / 14ga. Identify the edge distances and fixing centres
Label |  | List / Describe Below and add images showing connections:
Checkpoint | 2.4 | – Are there any out-of-plane displacements of overhead structure elements while scanning vertically and horizontally.
Label |  | Comment and capture image/s:
Checkpoint | 2.5 | – Are there any signs of staining, concrete spalling and cracking, water/moisture damage, weathering or distress of overhead componets
Label |  | Comment and capture image/s:
Checkpoint | 2.6 | – Sounding the surface (i.e. tapping) with a hammer if material delamination of overhead structure is possible.
Label |  | Comment and capture image/s:
Checkpoint | 2.7 | – Push against and pull on the overhead structure element to check for unexpected movement or deformation to identify failed or loose compents of the overhead structure
identify failed or loose components of the overhead structure.
Label |  | Comment and capture image/s:
Checkpoint | 2.8 | – Pull test on adhesively attached components of the overhead structure.
Label |  | Comment and capture image/s:
Checkpoint | 2.9 | – Evaluate sealant adhesion with pull and peel testing in locations.
Label |  | Comment and capture image/s:
Checkpoint | 3 | – Removal of loose or fractured components of overhead structure to reveal cause of distress, where safe to do so.
Temporary rectification may be required.
Label |  | Comment and capture image/s:
Checkpoint | 3.1 | – Cursory / visual leak survey of external element, in particular noting any signs of previous water ingress and its potential sources.
Label |  | Comment and capture image/s:
4
Checkpoint |  | Condition Observation Summary
Checkpoint |  | Select the condtion observation from the below options which best summaries and the current condition requirements. |  |  |  | Select
Checkpoint | 4.1 | Ordinary maintenance - a condition identified at the time of inspection that is not characterized as an “unsafe condition” or “requires repair/stabilisation,” but requires maintenance (Representative photos required of ‘ordinary maintenance’ observations).
Checkpoint | 4.2 | Requires repair/stabilisation - a condition identified at the time of inspection that shall be repaired or stabilised to prevent progression into an “unsafe condition” prior to the next scheduled inspection. (Representative photos required of ‘requires repair/stabilisation’ observations).
Checkpoint | 4.3 | Unsafe condition - a condition identified at the time of inspection of a component or system that presents an imminent threat of harm, injury, damage, or loss to persons or property. (photos required of each unsafe condition observed)