## matrix
Matrix Name | Dimension | Name | Type / Data Field | Tag 1 | Tag 2
Overall Progress
Scope
Rows
|  | Package 5 - G51 | dynamic | G51 | Package 5
|  | Package 5 - G52 | dynamic | G52 | Package 5
|  | Package 5 - G55 | dynamic | G55 | Package 5
|  | Package 2 - G02 | dynamic | G02 | Package 2
|  | Package 2 - G11 | dynamic | G11 | Package 2
|  | Package 2 - G12 | dynamic | G12 | Package 2
|  | Package 2 - G24 | dynamic | G24 | Package 2
|  | Package 2 - G25 | dynamic | G25 | Package 2
|  | Package 2 - G26 | dynamic | G26 | Package 2
|  | Package 2 - G45 | dynamic | G45 | Package 2
Columns
|  | 1 - Description of General Condition (100% of structure) |  | 1 - Description of General Condition (100% of structure)
|  | 1.1 - Are there any out of plane displacement of overhead structure element/s. |  | 1.1 - Are there any out of plane displacement of overhead structure element/s.
|  | 1.2 - Obvious visible signs of distress including, but not limited to failure, leaks, corrosion, cracking & spalling |  | 1.2 - Obvious visible signs of distress including, but not limited to failure, leaks, corrosion, cracking and spalling.
|  | 1.3 - Take photos of general conditon of structure & include any items identified above |  | 1.3 - Take photos of general conditon of structure and include any items identified above.
|  | 2 - Detailed Inspection (25% of structure) |  | 2 - Detailed Inspection (25% of structure)
|  | 2.1 - Are there horizontal surfaces where water can pond from above. |  | 2.1 - Are there horizontal surfaces where water can pond from above.
|  | 2.2 - Inspect condition of connections |  | 2.2 - Inspect condition of connections to check if bolts / screws appear to be visibly tight and if connection shows any signs of distress.
|  | 2.3 - Can you identify what the connection is? |  | 2.3 - Can you identify what the connection is? Galvanised / Stainless / Zinc __ Bolt Gauge M16 /M12 / M10 / M8 __ Screw Gauge 8ga / 10ga / 12/ga / 14ga. Identify the edge distances and fixing centres
|  | 2.4 - Are there out-of-plane displacements of overhead structure elements |  | 2.4 - Are there any out-of-plane displacements of overhead structure elements while scanning vertically and horizontally.
|  | 2.5 - Are there signs of staining, concrete spalling & cracking, water/moisture damage, weathering or distress |  | 2.5 - Are there any signs of staining, concrete spalling and cracking, water/moisture damage, weathering or distress of overhead componets
|  | 2.6 - Sounding the surface (i.e. tapping) with a hammer if material delamination of overhead structure is possible. |  | 2.6 - Sounding the surface (i.e. tapping) with a hammer if material delamination of overhead structure is possible.
|  | 2.7 - Push against & pull on the overhead structure element |  | 2.7 - Push against and pull on the overhead structure element to check for unexpected movement or deformation to identify failed or loose compents of the overhead structure
|  | 2.8 - Pull test on adhesively attached components of the overhead structure |  | 2.8 - Pull test on adhesively attached components of the overhead structure.
|  | 2.9 - Evaluate sealant adhesion with pull & peel testing in locations |  | 2.9 - Evaluate sealant adhesion with pull and peel testing in locations.
|  | 3 - Removal of loose or fractured components of overhead structure to reveal cause of distress |  | 3 - Removal of loose or fractured components of overhead structure to reveal cause of distress, where safe to do so.
|  | Temporary rectification may be required |  | Temporary rectification may be required.
|  | 3.1 - Cursory/visual leak survey of external element, in particular noting any signs of previous water ingress & its potential sources |  | 3.1 - Cursory / visual leak survey of external element, in particular noting any signs of previous water ingress and its potential sources.
|  | 4 - Condition Observation Summary |  | 4 - Condition Observation Summary