## res
type | name | values | prefix | postfix | usage count | user addable | template name | Resource Id
checklist | QA Checklist | [5 empty] | QA Checklist
section | Details
checkpoint | Substrate prepared for Install (Waterproofing etc.)
checkpoint | Hole centres as specified, Countersunk (450 mm max, 150 mm from corners/Mullions)
checkpoint | WANZ bars fixed/Level (Maximum hole centres 300 mm)
checkpoint | Window Level, Plumb and fixed in the correct position on the horizontal plane
checkpoint | Window packed and fixed off
checkpoint | Window aligned Vertically (Where required)
checkpoint | PEF Rod fitted
checkpoint | internal air seal complete
checkpoint | Head Flashing Installed as specified (When Required)
checkpoint | All Frames Glazed, Sash Installed, Sliding Door fitted
checkpoint | Threshold Installed (Hinge doors)
checkpoint | Free from marks, dents, scratches,