## Project Checklist Templates
Id | Type | Name | Values | Prompting Name | Resource Id
| checklist | Commisioning |  | Commisioning | 1999db2d-7c37-44a5-821e-219b95e225e8
| section | Details
| checkpoint | Bulk Hot Water
| checkpoint | Test RPZD
| checkpoint | Test Hot Water Temperature
| checkpoint | Test Waste for leaks
| checklist | Corridor |  | Corridor | 4f9fe249-7c5b-4152-836d-0df7cf9db5f7
| section | Details
| checkpoint | Hose Reel Line
| checkpoint | Hot Water
| checkpoint | Hot Water Lagged
| checkpoint | Cold Water
| checkpoint | Test Hot Water
| checkpoint | Test Cold Water
| checkpoint | Fire Caulking (Corridor)
| checklist | Drains |  | Drains | 58657927-f0cf-46ce-982d-6ee3a22bfd59
| section | Details
| checkpoint | Drains
| checkpoint | Smoke Seal Penetrations
| checkpoint | Fire Collar
| checkpoint | Acoustic Lagging
| checkpoint | Testing (Water/Air)
| checklist | Fit Off |  | Fit Off | e8cd409a-c481-4973-ada1-fafc5ee9cf04
| section | Details
| checkpoint | Vinyl Floor Waste
| checkpoint | Hand Basin
| checkpoint | Shroud installed
| checkpoint | Scrub Trough
| checkpoint | Ministops/ Ball Valve
| checkpoint | Fixture Waste
| checkpoint | Mixer installed
| checkpoint | Dishwasher
| checkpoint | Sink
| checkpoint | Trough
| checkpoint | Fire hose Reels
| checkpoint | Bathroom Shower Mixer
| checkpoint | Bathroom Shower Rail/Rose
| checkpoint | Bathroom Basin
| checkpoint | Bathroom Basin Mixer
| checkpoint | Bathroom Bottle Trap
| checkpoint | Bathroom Toilet
| checklist | Inground Works |  | Inground Works | 5072a897-24e1-4301-ad87-2dadb2a1de19
| section | Details
| checkpoint | Top of pits installed to correct height
| checkpoint | Testing of drains
| checkpoint | Correct loactions of all pits / drainage points
| checkpoint | Fire Hydrant Supply
| checkpoint | Cold Water Supply
| checklist | Penetrations |  | Penetrations | 71237053-61ab-43da-8f0e-d0fef67f185d
| section | Details
| checkpoint | Set Out
| checkpoint | Fire Collar Installation
| checkpoint | Scanning
| checklist | Plant and Equipment |  | Plant and Equipment | 961017c7-2977-4d2e-85ef-b272bcf22508
| section | Details
| checkpoint | Hot water system
| checkpoint | Heat pumps
| checklist | Rough In |  | Rough In | ff29a2c4-3b1b-4fcf-a5b4-1cdde901fbff
| section | Details
| checkpoint | High Level Rough In
| checkpoint | Noggins Marked
| checkpoint | Wall Set Out
| checkpoint | In-Wall TMV
| checkpoint | In-Wall RPZD
| checkpoint | Wall Rough In
| checkpoint | Waste Rollovers
| checkpoint | Test Water