## matrix
Matrix Name | Dimension | Name | Type / Data Field | Tag 1 | Tag 2
4/05/2025 - Prepour (Fitting Layout 5594)
| Scope |  |  | Prepour
Rows
|  | 4/05/2025 - Prepour (Fitting Layout 5594) | dynamic | Prepour | 04/05/2025
Columns
|  | Cage Length (+/- 50mm) | Cage Length (+/- 50mm) | Cage inspection details | Reinforcement Cage Inspection (Secondary Welding)
|  | Pole Cap - M24 |  | Pole Cap - M24 | Reinforcement Cage Inspection (Secondary Welding)
|  | Correct Type & Number of Studs |  | Correct Type & Number of Studs | Reinforcement Cage Inspection (Secondary Welding)
|  | CORRECT NUMBER, LOCATION, DEPTH & ORIENTATION OF FITTINGS - Tubes & Hole Formers (±3 mm) |  | CORRECT NUMBER, LOCATION, DEPTH & ORIENTATION OF FITTINGS - Tubes & Hole Formers (±3 mm) | Reinforcement Cage Inspection (Secondary Welding)
|  | Earths (+/-10 mm) |  | - Earths (+/-10 mm) | Reinforcement Cage Inspection (Secondary Welding)
|  | Steps (+/-10 mm) |  | - Steps (+/-10 mm) | Reinforcement Cage Inspection (Secondary Welding)
|  | Splice Wires (+/- 0mm) |  | - Splice Wires (+/- 0mm) | Reinforcement Cage Inspection (Secondary Welding)
|  | ANTI-ACCESS Wires |  | ANTI-ACCESS Wires | Reinforcement Cage Inspection (Secondary Welding)
|  | Cage Details |  | Cage Details | Cage Diameter Check
|  | TIP 195 - 200 |  | TIP 195 - 200 | Cage Diameter Check
|  | 1m 210 - 215 |  | 1m 210 - 215 | Cage Diameter Check
|  | 2m 225 - 230 |  | 2m 225 - 230 | Cage Diameter Check
|  | 3m 240 - 245 |  | 3m 240 - 245 | Cage Diameter Check
|  | 4m 255 - 260 |  | 4m 255 - 260 | Cage Diameter Check
|  | 5m 270 - 275 |  | 5m 270 - 275 | Cage Diameter Check
|  | 6m 285 - 290 |  | 6m 285 - 290 | Cage Diameter Check
|  | 7m 300 - 305 |  | 7m 300 - 305 | Cage Diameter Check
|  | 8m 315 - 320 |  | 8m 315 - 320 | Cage Diameter Check
|  | 9m 330 - 335 |  | 9m 330 - 335 | Cage Diameter Check
|  | 10m 345 - 350 |  | 10m 345 - 350 | Cage Diameter Check
|  | 11m 360 - 365 |  | 11m 360 - 365 | Cage Diameter Check
|  | 12m 375 - 380 |  | 12m 375 - 380 | Cage Diameter Check
|  | 13m 390 - 395 |  | 13m 390 - 395 | Cage Diameter Check
|  | Circumferential Pitch - 80 pitch for 1.5m (Tip>1.5m) |  | Circumferential Pitch - 80 pitch for 1.5m (Tip>1.5m) | Check Pitch Finish - Distance from Tip
|  | Circumferential Pitch - 160 pitch for 11m (1.5m>12.5m) |  | Circumferential Pitch - 160 pitch for 11m (1.5m>12.5m) | Check Pitch Finish - Distance from Tip
|  | 12 (1.4 -1.6) |  | 12 (1.4 -1.6) | Longitudinals
|  | 16 (4.4 - 4.6) |  | 16 (4.4 - 4.6) | Longitudinals
|  | 20 (6.9 - 7.1) |  | 20 (6.9 - 7.1) | Longitudinals
|  | 24 (9.9 - 10.1) |  | 24 (9.9 - 10.1) | Longitudinals
|  | 28 (13.9 - 14.1) |  | 28 (13.9 - 14.1) | Longitudinals
|  | Acceptance |  | Acceptance | Longitudinals