## Pre line
Component | Name | Values
checklist | Fit-out - Pre-Line
section | Pre-start
checkpoint | Verify that all relevant construction drawing and specs
checkpoint | Ensure that all required inspections (e.g., previous stages) have been completed and signed off.
checkpoint | Check that the work area is clear, safe, and ready for service installation.
checkpoint | Check the condition of materials for any damage or defects.
checkpoint | Confirm that all service providers (e.g., electricians, plumbers, HVAC) are scheduled.
checkpoint | Check for any potential conflicts between services (e.g., electrical, plumbing, gas).
section | Installation
checkpoint | Check the placement of services within walls, ceilings, and floors to avoid conflicts with other systems.
checkpoint | Inspect the installation of fixings and supports to ensure they are secure
checkpoint | Confirm that all penetrations through walls, floors, and ceilings are sealed and fire-stopped as required.
checkpoint | Ensure that all connections (e.g., water, gas, electrical) are properly made
checkpoint | Verify that isolation valves, control switches, and outlets are installed in accessible locations.
checkpoint | Ensure that all installed services are labeled correctly.
checkpoint | Conduct pressure tests on gas and water lines to check for leaks.
checkpoint | Perform electrical tests (e.g., continuity, insulation resistance) to ensure safety.
checkpoint | Verify that all tests have QA and signed off
checkpoint | Council inspection report received and close-out
section | Post-installation
checkpoint | Verify that all service terminations are in the correct locations and accessible.
checkpoint | Inspect the quality and no visible defects or issues.

## Template Components
checklist |  |  |  | This is where you specify the name of the checklist. It is a required field on all checklist templates
| section |  |  | This breaks your checklist up into collapsible sections. These are not necessary, but when used, each section must contain at least one checkpoint.
|  | checkpoint |  | This is a necessary component, all checklist templates must include at least one checkpoint. A checkpoint is where you can set the status, add comments and attach files.
|  | checkpoint-no-status |  | This can be used the same way as a checkpoint, the only difference is that it does not have a status attached. You might use this when you want to attach photos but not have them linked to a PASS/FAIL
All of the below datapoints must be attached to a checkpoint. You do this by simply making sure there is a checkpoint in your checklist template. The data point will then attach to the above checkpoint.
|  |  | button | You can set specific button values, of which only one can be selected at a time. Specify these in the 'values' column, separating each with a comma (e.g: 1, 2, 3)
|  |  | date | Provides a date input box with a calendar picker to select a date
|  |  | dropdown | This gives multiple specific answer types, of which only one (or none) can be selected at time. Specify these in the 'values' column, separating each with a comma (e.g: One, Two, Three)
|  |  | signoff | This prompts for a signature to be added, either on site, or a digital request for a signature to be sent via email to someone off site. If required these can be made mandatory.
|  |  | label | This is a text label that shows under the parent checkpoint
|  |  | number | A short text field allowing for only numerical input
|  |  | radio | You can set specific response values, of which only one can be selected at a time. Specify these in the 'values' column, separating each with a comma (e.g: A, B, C)
|  |  | note | A free text input field that allows users to write notes and add comments to the above checkpoint
|  |  | tickbox | Add a single check box that can be checked or left empty