## res
type | name | values | prefix | postfix | usage count | user addable | template name | Resource Id
checklist | Fit-out - Pre-Line
section | Pre-start
checkpoint | Verify that all relevant construction drawing and specs
checkpoint | Ensure that all required inspections (e.g., previous stages) have been completed and signed off.
checkpoint | Check that the work area is clear, safe, and ready for service installation.
checkpoint | Check the condition of materials for any damage or defects.
checkpoint | Confirm that all service providers (e.g., electricians, plumbers, HVAC) are scheduled.
checkpoint | Check for any potential conflicts between services (e.g., electrical, plumbing, gas).
section | Installation
checkpoint | Check the placement of services within walls, ceilings, and floors to avoid conflicts with other systems.
checkpoint | Inspect the installation of fixings and supports to ensure they are secure
checkpoint | Confirm that all penetrations through walls, floors, and ceilings are sealed and fire-stopped as required.
checkpoint | Ensure that all connections (e.g., water, gas, electrical) are properly made
checkpoint | Verify that isolation valves, control switches, and outlets are installed in accessible locations.
checkpoint | Ensure that all installed services are labeled correctly.
checkpoint | Conduct pressure tests on gas and water lines to check for leaks.
checkpoint | Perform electrical tests (e.g., continuity, insulation resistance) to ensure safety.
checkpoint | Verify that all tests have QA and signed off
checkpoint | Council inspection report received and close-out
section | Post-installation
checkpoint | Verify that all service terminations are in the correct locations and accessible.
checkpoint | Inspect the quality and no visible defects or issues.