## res
type | name | values | prefix | postfix | usage count | user addable | template name | Resource Id
checklist | Facade - External Signages
section | Prestart
checkpoint | Confirm dimensions and placement as per plans.
checkpoint | Confirm design and materials match approved specifications.
checkpoint | Verify color, fonts, and logos are as per brand guidelines.
section | Installation
checkpoint | Ensure all components are securely fixed and aligned properly.
checkpoint | Test lighting and digital displays for proper operation.
checkpoint | Check all mounts and supports for stability.
section | Post Installation
checkpoint | Confirm the signage is clean and free from scratches or damages.
checkpoint | Ensure that graphics and text are legible and correctly oriented.
checkpoint | Present the completed signage to the client for approval.
checklist | Facade - Monkey toe plant
section | Prestart
checkpoint | Confirm drawings, manuals, and specs are reviewed.
checkpoint | Ensure all materials are on-site and undamaged.
checkpoint | Ensure safety barriers are in place.
section | Installation
checkpoint | Verify proper placement and alignment of components.
checkpoint | Ensure all fixings are secure and torqued correctly.
checkpoint | Check the platform is level and aligned.
checkpoint | Confirm anchor points are secure and per design.
checkpoint | Inspect electrical and mechanical systems for proper installation.
section | Post Installation
checkpoint | Verify overall installation quality.
checkpoint | Verify that all bolts, nuts, and fasteners are properly tightened.
checkpoint | Check that all safety features, such as handrails and barriers, are securely in place.
checklist | Fit-out - Painting
section | Pre-Start
checkpoint | Ensure surfaces are clean, dry, and smooth.
checkpoint | Check that primer is applied if needed.
checkpoint | Verify paint colors and finishes match specifications.
checkpoint | Ensure all tools and equipment are ready and appropriate.
checkpoint | Protect adjacent areas from paint.
section | Painting Application
checkpoint | Confirm the correct color application
checkpoint | Ensure proper drying between coats.
checkpoint | Check all areas are covered, including edges and corners.
section | Final Inspection
checkpoint | Check for smooth and even finishes
checkpoint | Ensure paint does not show sign of peeling or blistering
checkpoint | Confirm touchups when necessary