## res
type | name | values | prefix | postfix | usage count | user addable | template name | Resource Id
checklist | GPLS Inspection Checklist Form
section | Details
checkpoint-no-status | Details
label | Inspection and maintenance of the Gantry Panel Laying System is required after RDO’s, or prior to using the G.P.L.S when dismantled and reassembled in a new location.
label | Photograph completed G.P.L.S Inspection Checklist Form and upload to ConQA
textbox | Foreman:
textbox | Conducted by:
date | DATE:
textbox | TIME:
section | GPLS Inspection Checklist
checkpoint-no-status | All G.P.L.S parts, including trestles and attachments, are to be inspected.
label | ALL MANDATORY PPE MUST BE WORN DURING INSPECTION
checkpoint | 1. Does everyone have the necessary training and qualification to perform the task?
checkpoint | 2. Are purlin skates & joining plate, incl. nuts, bolts, pins etc in good working order?
checkpoint | 3. Are the purlin rollers in good condition and free from cracks or other damage?
checkpoint | 4. Are the Gantry ‘A’ Frame feet straps firmly secured to the joining plate?
checkpoint | 5. Are all locking pins and tightening bolts secured in position on the ‘A’ frame?
checkpoint | 6. Have ‘A’ Frame legs got protection from scratching the roof surface?
checkpoint | 7. Are the beam height adjustment pins free from damage or wear and tear?
checkpoint | 8. Is the girder trolley, rollers and suspension pin in good working order?
checkpoint | 9. Is the electric chain block and power cord attachments free from damage?
checkpoint | 10. Has the electrical lead been checked for damage and correct Test & Tag Date?
checkpoint | 11. Has the Generator been checked for any damage and pre-starts logged?
checkpoint | 12. Have all trestle frames been inspected for loose or missing nuts & bolts?
checkpoint | 13. Are all trestle rollers in good condition and free from damage?
checkpoint | 14. Are roller trestle legs protected from damaging the roof surface?
checkpoint | 15. (Working @ heights) Have live edges/voids/fall hazards been identified and have they been barricaded / excluded and controlled? All OSZ’s identified?
checkpoint | 16. Have all harnesses and heights safety equipment been visually inspected for tears or other damage? Including Test & Tag of equipment.
checkpoint | 17. Have Safety Link Roof Anchors been visually inspected for wear & tear?
checkpoint | 18. Have Duct Lifting Trolleys been inspected for damage or wear & tear?
checkpoint | 19. Is the duct lifter guide channel protected from damaging the roof surface?
section | Hazards or Issues Identified
checkpoint | Hazards or Issues Identified?
date | Date:
button | Resolved? | Yes,No