## Sheet1
Type of Input | Input Info | Options for Buttons, Selects, etc.
checklist | Metecno Panels
section | Prestart
checkpoint | Edge protection/scaffold in place
holdpoint | Raise remedial / request review
checkpoint | Safety nets installed
holdpoint | Raise remedial / request review
checkpoint | Purlins/battens & all necessary timberwork complete
holdpoint | Raise remedial / request review
section | Checklist : Metecno QA
checkpoint | Underflashings & tapes installed correctly
checkpoint | Panels lap tape & seals installed
checkpoint | Roof laid in correct sequence
checkpoint | Securelap installed
checkpoint | Roof screwed off as per specification
checkpoint | Foam filling complete
checkpoint | Flashing junctions sealed & tidy
checkpoint | Roof clean of roofing debris
checkpoint | Roof clean of swarf - mark on plan areas of concern & include photos
checkpoint | Damaged roofing sheet profile - mark on plan areas of concern & include photos
checkpoint | Scratches - mark on plan areas of concern & include photos