## Resources
Rich Type | Id | Warnings | type | name | values | prefix | postfix | Usage Count | User Addable | Template Name | Template Id
checklist-flat |  |  | checklist | Events Kitchen QA |  |  |  |  | Yes | Events Kitchen QA | 1e8676d5-ec75-4a33-9b40-1eac5655a2e1
checkpoint-status |  |  | checkpoint | Take 5/SWMS/Inductions been completed before works start
checkpoint-status |  |  | checkpoint | Kitchen layout is correct as per current drawings issued by client
checkpoint-status |  |  | checkpoint | Has a gas test been completed
checkpoint-status |  |  | checkpoint | Do all gas appliances have the minimum 500mm clearnace from combustable surfaces?
checkpoint-status |  |  | checkpoint | Do all gas appliances have an isolation valve installed and is valve in good condition?
checkpoint-status |  |  | checkpoint | Have all gas appliances been fixed in position?
checkpoint-status |  |  | checkpoint | Are gas flexible hoses installed off the floor?
checkpoint-status |  |  | checkpoint | Are the gas LPG bottles installed with the minimum 1500mm clearance from an ignition source and secured to the base plate with chain?
checkpoint-status |  |  | checkpoint | Have all water and waste pipes been installed neatly?
checkpoint-status |  |  | checkpoint | Is hot water unit connected and working as required?
checkpoint-status |  |  | checkpoint | Is macerator unit connected and working as required?
checkpoint-status |  |  | checkpoint | Are sullage tanks and sewer connections in place and connected as required?
checkpoint-status |  |  | checkpoint | Is water live to kitchen and has all water and waste been checked for leaks and repaired if required
checkpoint-status |  |  | checkpoint | Have all appliances been commissioned? Are they working as intended?
checkpoint-status |  |  | checkpoint | Area Clean
holdpoint |  |  | signoff | SIGN OFF
checklist-flat |  |  | checklist | Transplumb Fire Plug QA |  |  |  |  | Yes | Transplumb Fire Plug QA | 73c1f3f1-b605-40c0-8fb4-c9d3b92dd900
checkpoint-status |  |  | checkpoint | Has a Take 5/SWMS been completed before works start
checkpoint-status |  |  | checkpoint | Fire Plug Number
checkpoint-status |  |  | checkpoint | Fire Plug Location IB or OB (Insert Maps Location Screenshot) Photo Required
checkpoint-status |  |  | checkpoint | Fire Plug Isolation Valve Location (Insert Maps Location Screenshot) Photo Required
checkpoint-status |  |  | checkpoint | Is the current hydrant cover adequately sized and positioned for maintanance (Photo Required)
checkpoint-status |  |  | checkpoint | Has any maintenance works been completed
checkpoint-status |  |  | checkpoint | COMMENTS
holdpoint |  |  | signoff | Final Sign off
checklist-flat |  |  | checklist | Transplumb Events Asset I.D |  |  |  |  | Yes | Transplumb Events Asset I.D | 76ccc091-f944-4e2b-a023-6e4c3605af2d
checkpoint-no-status |  |  | checkpoint | ASSET NO#
checkpoint-no-status |  |  | checkpoint | Asset Description
checkpoint-status |  |  | checkpoint | Asset Serial Number
checkpoint-status |  |  | checkpoint | Damage or Missing Parts
checkpoint-status |  |  | checkpoint | Current Location
holdpoint |  |  | signoff | Staff Sign Out
checklist-flat |  |  | checklist | Transplumb Backflow Testing |  |  |  |  | Yes | Transplumb Backflow Testing | 9ea21b88-0659-4656-a3f4-8cb7d0bb9e1d
checkpoint-status |  |  | checkpoint | Has a Take 5/SWMS been completed before works start
text | e03791a7-71f4-591a-a96e-5f0abe43f382 |  | textbox | Owner/Client
text | 1872454b-00bc-5496-af02-46cc8f0b1252 |  | textbox | Location Of Device (Insert Maps Location Screenshot)
text | bf510190-7344-5c5c-9803-01b944141fb4 |  | textbox | Meter Number
text | 825973cf-ccaf-56f9-b3fa-22cf7da12fda |  | textbox | Make/Size/Model/Serial No
text | edc2ec93-490a-53d3-a799-58b669a1db0a |  | textbox | Device Type (Rpzd, Double Check Valve,Single Check Valve)
checkpoint-status |  |  | checkpoint | Installation Complies With As/3500
checkpoint-status |  |  | checkpoint | Permission Received To Isolate Water
checkpoint-status |  |  | checkpoint | Strainer Installed And Cleaned
checkpoint-status |  |  | checkpoint | First Closed Test Result (Kpa)
checkpoint-status |  |  | checkpoint | Second Closed Test Result (Kpa)
checkpoint-status |  |  | checkpoint | Third Closed Test Result (Kpa)
checkpoint-status |  |  | checkpoint | Fourth Open Test Result (Kpa)
checkpoint-status |  |  | checkpoint | Test Equipment Used To Complete Results
checkpoint-status |  |  | checkpoint | Device Test Completed
holdpoint |  |  | signoff | Final Sign off
checklist-flat |  |  | checklist | Events Gas QA |  |  |  |  | Yes | Events Gas QA | b9d5d5be-3bc3-4061-8d42-2f95c829f0c5
checkpoint-status |  |  | checkpoint | Take 5/SWMS/Inductions been completed before works start
checkpoint-status |  |  | checkpoint | Kitchen layout is correct as per current drawings issued by client
checkpoint-status |  |  | checkpoint | Has a gas test been completed
checkpoint-status |  |  | checkpoint | Do all gas appliances have the minimum 500mm clearnace from combustable surfaces?
checkpoint-status |  |  | checkpoint | Do all gas appliances have an isolation valve installed and is valve in good condition?
checkpoint-status |  |  | checkpoint | Have all gas appliances been fixed in position?
checkpoint-status |  |  | checkpoint | Are gas flexable hoses installed off the floor?
checkpoint-status |  |  | checkpoint | Are the gas LPG bottles installed with the minimum 1500mm clearance from an ignition sorce and secured to the base plate with chain?
checkpoint-status |  |  | checkpoint | Have all appliances been commissioned? Are they working as intended?
checkpoint-status |  |  | checkpoint | Area Clean
holdpoint |  |  | signoff | Sign Off