## Export
Project | Panel Number | Panel | Status | Status Last Updated By | Status Last Updated At | ITP | type | Other Panel type | Panel Finishing | Other Finishing | Panel Difficulty | Panel Weight (Tons) | Gross Area (m2) | Volume (m3) | Panel Thickness (mm) | Thickness Projection | Panel Width (mm) | Width Projection | Panel Height (mm) | Height Projection | 28 Mpa required | Other Mpa required | IFC Revision | Primary Lifting devices | Secondary Lifting devices | Bed Location | Pouring Date | Storage Location (Rack #) | Other Storage Location (Rack #) | Delivery Date
PROJECT NAME: MA2181 - Heirloom, 1187 High Street, Armadale - COBILD | 3C01 |  |  |  |  | Precast Element | Column |  |  |  |  | 1.73 | 3.46 | 0.69 | 200 |  |  | 1200 |  | 3080
PROJECT NAME: MA2181 - Heirloom, 1187 High Street, Armadale - COBILD | 3C02 |  |  |  |  | Precast Element | Column |  |  |  |  | 2.59 | 4.82 | 1.04 | 200 |  |  | 1800 |  | 3080
PROJECT NAME: MA2181 - Heirloom, 1187 High Street, Armadale - COBILD | 3C03 |  |  |  |  | Precast Element | Column |  |  |  |  | 1.73 | 2.3 | 0.69 | 300 |  |  | 800 |  | 3180
PROJECT NAME: MA2181 - Heirloom, 1187 High Street, Armadale - COBILD | 3C04 |  |  |  |  | Precast Element | Column |  |  |  |  | 3.61 | 7.34 | 1.44 | 200 |  |  | 2400 |  | 3210
PROJECT NAME: MA2181 - Heirloom, 1187 High Street, Armadale - COBILD | 3C05 |  |  |  |  | Precast Element | Column |  |  |  |  | 0.91 | 1.04 | 0.37 | 350 |  |  | 350 |  | 4080
PROJECT NAME: MA2181 - Heirloom, 1187 High Street, Armadale - COBILD | 3C06 |  |  |  |  | Precast Element | Column |  |  |  |  | 1.89 | 2.23 | 0.75 | 350 |  |  | 350 |  | 6530
PROJECT NAME: MA2181 - Heirloom, 1187 High Street, Armadale - COBILD | 3C07 |  |  |  |  | Precast Element | Column |  |  |  |  | 1.84 | 3.67 | 0.73 | 200 |  |  | 1200 |  | 4080
PROJECT NAME: MA2181 - Heirloom, 1187 High Street, Armadale - COBILD | 3C08 |  |  |  |  | Precast Element | Column |  |  |  |  | 1.89 | 2.23 | 0.75 | 350 |  |  | 350 |  | 6530
PROJECT NAME: MA2181 - Heirloom, 1187 High Street, Armadale - COBILD | 3C09 |  |  |  |  | Precast Element | Column |  |  |  |  | 1.89 | 2.23 | 0.75 | 350 |  |  | 350 |  | 6530
PROJECT NAME: MA2181 - Heirloom, 1187 High Street, Armadale - COBILD | 3C10 |  |  |  |  | Precast Element | Column |  |  |  |  | 2.46 | 2.55 | 0.99 | 400 |  |  | 400 |  | 6380
PROJECT NAME: MA2181 - Heirloom, 1187 High Street, Armadale - COBILD | 3C11 |  |  |  |  | Precast Element | Column |  |  |  |  | 1.89 | 2.23 | 0.75 | 350 |  |  | 350 |  | 6530
PROJECT NAME: MA2181 - Heirloom, 1187 High Street, Armadale - COBILD | 3C12 |  |  |  |  | Precast Element | Column |  |  |  |  | 2.46 | 2.55 | 0.99 | 400 |  |  | 400 |  | 6380
PROJECT NAME: MA2181 - Heirloom, 1187 High Street, Armadale - COBILD | 3C13 |  |  |  |  | Precast Element | Column |  |  |  |  | 1.89 | 2.23 | 0.75 | 350 |  |  | 350 |  | 6530
PROJECT NAME: MA2181 - Heirloom, 1187 High Street, Armadale - COBILD | 3C14 |  |  |  |  | Precast Element | Column |  |  |  |  | 1.84 | 3.67 | 0.73 | 200 |  |  | 1200 |  | 4080
PROJECT NAME: MA2181 - Heirloom, 1187 High Street, Armadale - COBILD | 3C15 |  |  |  |  | Precast Element | Column |  |  |  |  | 1.3 | 1.73 | 0.52 | 300 |  |  | 600 |  | 3180
PROJECT NAME: MA2181 - Heirloom, 1187 High Street, Armadale - COBILD | 3C16 |  |  |  |  | Precast Element | Column |  |  |  |  | 2.77 | 3.83 | 1.11 | 300 |  |  | 600 |  | 6580
PROJECT NAME: MA2181 - Heirloom, 1187 High Street, Armadale - COBILD | 3C17 |  |  |  |  | Precast Element | Column |  |  |  |  | 2.74 | 3.83 | 1.09 | 300 |  |  | 600 |  | 6580
PROJECT NAME: MA2181 - Heirloom, 1187 High Street, Armadale - COBILD | 3C18 |  |  |  |  | Precast Element | Column |  |  |  |  | 1.34 | 1.79 | 0.54 | 300 |  |  | 600 |  | 3180
PROJECT NAME: MA2181 - Heirloom, 1187 High Street, Armadale - COBILD | 3C19 |  |  |  |  | Precast Element | Column |  |  |  |  | 1.34 | 1.79 | 0.54 | 300 |  |  | 600 |  | 3130
PROJECT NAME: MA2181 - Heirloom, 1187 High Street, Armadale - COBILD | 3C20 |  |  |  |  | Precast Element | Column |  |  |  |  | 1.34 | 1.79 | 0.54 | 300 |  |  | 600 |  | 3180
PROJECT NAME: MA2181 - Heirloom, 1187 High Street, Armadale - COBILD | 3C21 |  |  |  |  | Precast Element | Column |  |  |  |  | 2.41 | 2.55 | 0.96 | 400 |  |  | 400 |  | 6580
PROJECT NAME: MA2181 - Heirloom, 1187 High Street, Armadale - COBILD | 3C22 |  |  |  |  | Precast Element | Column |  |  |  |  | 1.81 | 3.67 | 0.72 | 200 |  |  | 1200 |  | 4160
PROJECT NAME: MA2181 - Heirloom, 1187 High Street, Armadale - COBILD | 3C23 |  |  |  |  | Precast Element | Column |  |  |  |  | 0.94 | 1.07 | 0.37 | 350 |  |  | 350 |  | 3230
PROJECT NAME: MA2181 - Heirloom, 1187 High Street, Armadale - COBILD | 3C24 |  |  |  |  | Precast Element | Column |  |  |  |  | 1.89 | 2.23 | 0.75 | 350 |  |  | 350 |  | 6530
PROJECT NAME: MA2181 - Heirloom, 1187 High Street, Armadale - COBILD | 3C25 |  |  |  |  | Precast Element | Column |  |  |  |  | 1.34 | 1.79 | 0.54 | 300 |  |  | 600 |  | 3180
PROJECT NAME: MA2181 - Heirloom, 1187 High Street, Armadale - COBILD | 3C26 |  |  |  |  | Precast Element | Column |  |  |  |  | 1.86 | 2.23 | 0.74 | 350 |  |  | 350 |  | 6530
PROJECT NAME: MA2181 - Heirloom, 1187 High Street, Armadale - COBILD | 3C27 |  |  |  |  | Precast Element | Column |  |  |  |  | 1.44 | 2.3 | 0.58 | 250 |  |  | 800 |  | 3080
PROJECT NAME: MA2181 - Heirloom, 1187 High Street, Armadale - COBILD | 3P01 |  |  |  |  | Precast Element | Panel | Brick |  |  |  | 5.1 | 8.84 | 2.04 | 210 |  |  | 1950 |  | 4420
PROJECT NAME: MA2181 - Heirloom, 1187 High Street, Armadale - COBILD | 3P02 |  |  |  |  | Precast Element | Panel | Brick |  |  |  | 4.85 | 8.81 | 1.94 | 210 |  |  | 1985 |  | 4420
PROJECT NAME: MA2181 - Heirloom, 1187 High Street, Armadale - COBILD | 3P03 |  |  |  |  | Precast Element | Panel | Brick |  |  |  | 7.43 | 12.94 | 2.97 | 210 |  |  | 3851 |  | 3325
PROJECT NAME: MA2181 - Heirloom, 1187 High Street, Armadale - COBILD | 3P04 |  |  |  |  | Precast Element | Panel | Brick |  |  |  | 7.33 | 14.74 | 2.93 | 210 |  |  | 3490 |  | 4175
PROJECT NAME: MA2181 - Heirloom, 1187 High Street, Armadale - COBILD | 3P05 |  |  |  |  | Precast Element | Panel | Brick |  |  |  | 6.38 | 14.47 | 2.55 | 210 |  |  | 3466 |  | 4175
PROJECT NAME: MA2181 - Heirloom, 1187 High Street, Armadale - COBILD | 3P06 |  |  |  |  | Precast Element | Panel | Brick |  |  |  | 6.8 | 12.38 | 2.72 | 240 |  |  | 6160 |  | 1990
PROJECT NAME: MA2181 - Heirloom, 1187 High Street, Armadale - COBILD | 3P07 |  |  |  |  | Precast Element | Panel | Brick |  |  |  | 4.6 | 8.42 | 1.84 | 240 |  |  | 4190 |  | 1990
PROJECT NAME: MA2181 - Heirloom, 1187 High Street, Armadale - COBILD | 3P08 |  |  |  |  | Precast Element | Panel | Brick |  |  |  | 6.76 | 12.26 | 2.71 | 240 |  |  | 6100 |  | 1990
PROJECT NAME: MA2181 - Heirloom, 1187 High Street, Armadale - COBILD | 3P09 |  |  |  |  | Precast Element | Panel | Brick |  |  |  | 3.45 | 6.4 | 1.38 | 240 |  |  | 5205 |  | 1210
PROJECT NAME: MA2181 - Heirloom, 1187 High Street, Armadale - COBILD | 3P10 |  |  |  |  | Precast Element | Panel | Brick |  |  |  | 2.4 | 4.42 | 0.96 | 240 |  |  | 3590 |  | 1210
PROJECT NAME: MA2181 - Heirloom, 1187 High Street, Armadale - COBILD | 3P11 |  |  |  |  | Precast Element | Panel | Brick |  |  |  | 4.55 | 8.29 | 1.82 | 240 |  |  | 6740 |  | 1210
PROJECT NAME: MA2181 - Heirloom, 1187 High Street, Armadale - COBILD | 3P12 |  |  |  |  | Precast Element | Panel | Brick |  |  |  | 1.48 | 2.4 | 0.59 | 240 |  |  | 1955 |  | 1210
PROJECT NAME: MA2181 - Heirloom, 1187 High Street, Armadale - COBILD | 3P13 |  |  |  |  | Precast Element | Panel | Brick |  |  |  | 2.1 | 3.83 | 0.84 | 240 |  |  | 1905 |  | 1990
PROJECT NAME: MA2181 - Heirloom, 1187 High Street, Armadale - COBILD | 3P14 |  |  |  |  | Precast Element | Panel | Brick |  |  |  | 3.9 | 8.25 | 1.56 | 210 |  |  | 1976 |  | 4175
PROJECT NAME: MA2181 - Heirloom, 1187 High Street, Armadale - COBILD | 3P15 |  |  |  |  | Precast Element | Panel | Brick |  |  |  | 4.1 | 8.66 | 1.64 | 210 |  |  | 2073 |  | 4175
PROJECT NAME: MA2181 - Heirloom, 1187 High Street, Armadale - COBILD | 3P16 |  |  |  |  | Precast Element | Panel | Brick |  |  |  | 6.43 | 11.19 | 2.57 | 210 |  |  | 3366 |  | 3325
PROJECT NAME: MA2181 - Heirloom, 1187 High Street, Armadale - COBILD | 3P17 |  |  |  |  | Precast Element | Panel | Brick |  |  |  | 6.13 | 10.76 | 2.45 | 210 |  |  | 3235 |  | 3325
PROJECT NAME: MA2181 - Heirloom, 1187 High Street, Armadale - COBILD | 3P18 |  |  |  |  | Precast Element | Panel | Brick |  |  |  | 5.05 | 8.77 | 2.02 | 210 |  |  | 1975 |  | 4420
PROJECT NAME: MA2181 - Heirloom, 1187 High Street, Armadale - COBILD | 3P19 |  |  |  |  | Precast Element | Panel | Brick |  |  |  | 5.1 | 8.84 | 2.04 | 210 |  |  | 1950 |  | 4420
PROJECT NAME: MA2181 - Heirloom, 1187 High Street, Armadale - COBILD | 3P20 |  |  |  |  | Precast Element | Panel | Brick |  |  |  | 1.83 | 3.56 | 0.73 | 200 |  |  | 2850 |  | 1210
PROJECT NAME: MA2181 - Heirloom, 1187 High Street, Armadale - COBILD | 3P21 |  |  |  |  | Precast Element | Panel | Brick |  |  |  | 2.23 | 4.29 | 0.89 | 200 |  |  | 3490 |  | 1210
PROJECT NAME: MA2181 - Heirloom, 1187 High Street, Armadale - COBILD | 3P22 |  |  |  |  | Precast Element | Panel | Brick |  |  |  | 2.23 | 4.33 | 0.89 | 200 |  |  | 3460 |  | 1210
PROJECT NAME: MA2181 - Heirloom, 1187 High Street, Armadale - COBILD | 3P23 |  |  |  |  | Precast Element | Panel | Brick |  |  |  | 2.83 | 5.16 | 1.13 | 200 |  |  | 4196 |  | 1210
PROJECT NAME: MA2181 - Heirloom, 1187 High Street, Armadale - COBILD | 3P24 |  |  |  |  | Precast Element | Panel | Brick |  |  |  | 2.9 | 5.68 | 1.16 | 200 |  |  | 4615 |  | 1210
PROJECT NAME: MA2181 - Heirloom, 1187 High Street, Armadale - COBILD | 3P25 |  |  |  |  | Precast Element | Panel | Brick |  |  |  | 2.55 | 4.95 | 1.02 | 200 |  |  | 3960 |  | 1210
PROJECT NAME: MA2181 - Heirloom, 1187 High Street, Armadale - COBILD | 3P26 |  |  |  |  | Precast Element | Panel | Brick |  |  |  | 2.28 | 4.31 | 0.91 | 200 |  |  | 3505 |  | 1210
PROJECT NAME: MA2181 - Heirloom, 1187 High Street, Armadale - COBILD | 3P27 |  |  |  |  | Precast Element | Panel | Brick |  |  |  | 2.23 | 4.31 | 0.89 | 200 |  |  | 3505 |  | 1210
PROJECT NAME: MA2181 - Heirloom, 1187 High Street, Armadale - COBILD | 3P28 |  |  |  |  | Precast Element | Panel | Brick |  |  |  | 2.55 | 4.95 | 1.02 | 200 |  |  | 3960 |  | 1210
PROJECT NAME: MA2181 - Heirloom, 1187 High Street, Armadale - COBILD | 3P29 |  |  |  |  | Precast Element | Panel | Brick |  |  |  | 2.93 | 5.68 | 1.17 | 200 |  |  | 4615 |  | 1210
PROJECT NAME: MA2181 - Heirloom, 1187 High Street, Armadale - COBILD | 3P30 | [5 empty] | Panel | Brick |  |  |  | 2.55 | 4.95 | 1.02 | 200 |  |  | 3960 |  | 1210
PROJECT NAME: MA2181 - Heirloom, 1187 High Street, Armadale - COBILD | 3P31 | [5 empty] | Panel | Brick |  |  |  | 2.2 | 4.29 | 0.88 | 200 |  |  | 3490 |  | 1210
PROJECT NAME: MA2181 - Heirloom, 1187 High Street, Armadale - COBILD | 3P32 | [5 empty] | Panel | Brick |  |  |  | 2.2 | 4.33 | 0.88 | 200 |  |  | 3460 |  | 1210
PROJECT NAME: MA2181 - Heirloom, 1187 High Street, Armadale - COBILD | 3P33 | [5 empty] | Panel | Brick |  |  |  | 2.65 | 5.13 | 1.06 | 200 |  |  | 4170 |  | 1210
PROJECT NAME: MA2181 - Heirloom, 1187 High Street, Armadale - COBILD | 3P34 | [5 empty] | Curve |  |  |  |  | 2.55 | 6.02 | 1.02 | 725 |  |  | 3490 |  | 1725
PROJECT NAME: MA2181 - Heirloom, 1187 High Street, Armadale - COBILD | 3P35 | [5 empty] | Curve |  |  |  |  | 3.06 | 8.32 | 1.22 | 725 |  |  | 4100 |  | 2030
PROJECT NAME: MA2181 - Heirloom, 1187 High Street, Armadale - COBILD | 3P36 | [5 empty] | Curve |  |  |  |  | 3.47 | 10.49 | 1.39 | 725 |  |  | 4600 |  | 2280
PROJECT NAME: MA2181 - Heirloom, 1187 High Street, Armadale - COBILD | 3P37 | [5 empty] | Curve |  |  |  |  | 3.47 | 10.49 | 1.39 | 725 |  |  | 4600 |  | 2280
PROJECT NAME: MA2181 - Heirloom, 1187 High Street, Armadale - COBILD | 3P38 | [5 empty] | Curve |  |  |  |  | 3.47 | 10.49 | 1.39 | 725 |  |  | 4600 |  | 2280
PROJECT NAME: MA2181 - Heirloom, 1187 High Street, Armadale - COBILD | 3P39 | [5 empty] | Curve |  |  |  |  | 3.06 | 8.32 | 1.22 | 725 |  |  | 4100 |  | 2030
PROJECT NAME: MA2181 - Heirloom, 1187 High Street, Armadale - COBILD | 3P40 | [5 empty] | Panel | Brick |  |  |  | 7 | 12.17 | 2.8 | 210 |  |  | 2700 |  | 4420
PROJECT NAME: MA2181 - Heirloom, 1187 High Street, Armadale - COBILD | 3P41 | [5 empty] | Panel | Brick |  |  |  | 7.02 | 12.21 | 2.81 | 210 |  |  | 2750 |  | 4420
PROJECT NAME: MA2181 - Heirloom, 1187 High Street, Armadale - COBILD | 3P42 | [5 empty] | Panel | Brick |  |  |  | 5.75 | 10.66 | 2.3 | 210 |  |  | 3280 |  | 3230
PROJECT NAME: MA2181 - Heirloom, 1187 High Street, Armadale - COBILD | 3P43 | [5 empty] | Panel | Brick |  |  |  | 5.7 | 10.59 | 2.28 | 210 |  |  | 3260 |  | 3230
PROJECT NAME: MA2181 - Heirloom, 1187 High Street, Armadale - COBILD | 3P44 | [5 empty] | Panel | Brick |  |  |  | 7.08 | 12.3 | 2.83 | 210 |  |  | 2770 |  | 4420
PROJECT NAME: MA2181 - Heirloom, 1187 High Street, Armadale - COBILD | 3P45 | [5 empty] | Panel | Brick |  |  |  | 7 | 12.17 | 2.8 | 210 |  |  | 2700 |  | 4420
PROJECT NAME: MA2181 - Heirloom, 1187 High Street, Armadale - COBILD | 3P46 | [5 empty] | Panel | Brick |  |  |  | 7 | 12.17 | 2.8 | 210 |  |  | 2700 |  | 4420
PROJECT NAME: MA2181 - Heirloom, 1187 High Street, Armadale - COBILD | 3P47 | [5 empty] | Panel | Brick |  |  |  | 7.08 | 12.3 | 2.83 | 210 |  |  | 2770 |  | 4420
PROJECT NAME: MA2181 - Heirloom, 1187 High Street, Armadale - COBILD | 3P48 | [5 empty] | Panel | Brick |  |  |  | 5.68 | 10.4 | 2.27 | 210 |  |  | 3220 |  | 3230
PROJECT NAME: MA2181 - Heirloom, 1187 High Street, Armadale - COBILD | 3P49 | [5 empty] | Panel | Brick |  |  |  | 5.73 | 10.53 | 2.29 | 210 |  |  | 3260 |  | 3230
PROJECT NAME: MA2181 - Heirloom, 1187 High Street, Armadale - COBILD | 3P50 | [5 empty] | Panel | Brick |  |  |  | 7.03 | 12.21 | 2.81 | 210 |  |  | 2751 |  | 4420
PROJECT NAME: MA2181 - Heirloom, 1187 High Street, Armadale - COBILD | 3P51 | [5 empty] | Panel | Brick |  |  |  | 7 | 12.17 | 2.8 | 210 |  |  | 2700 |  | 4420
PROJECT NAME: MA2181 - Heirloom, 1187 High Street, Armadale - COBILD | 3P52 | [5 empty] | Panel | Brick |  |  |  | 6.08 | 10.83 | 2.43 | 210 |  |  | 2400 |  | 4420
PROJECT NAME: MA2181 - Heirloom, 1187 High Street, Armadale - COBILD | 3P53 | [5 empty] | Panel | Brick |  |  |  | 5.18 | 11.1 | 2.07 | 210 |  |  | 2501 |  | 4420
PROJECT NAME: MA2181 - Heirloom, 1187 High Street, Armadale - COBILD | 3P54 | [5 empty] | Panel | Brick |  |  |  | 5.18 | 11.1 | 2.07 | 210 |  |  | 2501 |  | 4420
PROJECT NAME: MA2181 - Heirloom, 1187 High Street, Armadale - COBILD | 3P55 | [5 empty] | Panel |  |  |  |  | 6.08 | 10.83 | 2.43 | 210 |  |  | 2400 |  | 4420
PROJECT NAME: MA2181 - Heirloom, 1187 High Street, Armadale - COBILD | 3P56 | [5 empty] | Panel |  |  |  |  | 9.14 | 27.55 | 3.66 | 200 |  |  | 2972 |  | 3280
PROJECT NAME: MA2181 - Heirloom, 1187 High Street, Armadale - COBILD | 3P57 | [5 empty] | Panel |  |  |  |  | 9.09 | 18.3 | 3.64 | 200 |  |  | 2740 |  | 6680
PROJECT NAME: MA2181 - Heirloom, 1187 High Street, Armadale - COBILD | 3P58 | [5 empty] | Panel |  |  |  |  | 10.62 | 21.24 | 4.25 | 200 |  |  | 3180 |  | 6680
PROJECT NAME: MA2181 - Heirloom, 1187 High Street, Armadale - COBILD | 3P59 | [5 empty] | Panel |  |  |  |  | 7.28 | 14.6 | 2.91 | 200 |  |  | 4450 |  | 3280
PROJECT NAME: MA2181 - Heirloom, 1187 High Street, Armadale - COBILD | 3P60 | [5 empty] | Panel |  |  |  |  | 5.95 | 12.02 | 2.38 | 200 |  |  | 3664 |  | 3280
PROJECT NAME: MA2181 - Heirloom, 1187 High Street, Armadale - COBILD | 3P61 | [5 empty] | Panel |  |  |  |  | 10.56 | 21.24 | 4.22 | 200 |  |  | 3180 |  | 6680
PROJECT NAME: MA2181 - Heirloom, 1187 High Street, Armadale - COBILD | 3P62 | [5 empty] | Panel |  |  |  |  | 7.65 | 24.49 | 3.06 | 200 |  |  | 7465 |  | 3280
PROJECT NAME: MA2181 - Heirloom, 1187 High Street, Armadale - COBILD | 3P63 | [5 empty] | Panel |  |  |  |  | 7.59 | 15.24 | 3.04 | 200 |  |  | 4645 |  | 3280
PROJECT NAME: MA2181 - Heirloom, 1187 High Street, Armadale - COBILD | 3P64 | [5 empty] | Panel |  |  |  |  | 4.75 | 9.59 | 1.9 | 200 |  |  | 2924 |  | 3280
PROJECT NAME: MA2181 - Heirloom, 1187 High Street, Armadale - COBILD | 3P65 | [5 empty] | Panel |  |  |  |  | 9.55 | 19.1 | 3.82 | 200 |  |  | 2860 |  | 6680
PROJECT NAME: MA2181 - Heirloom, 1187 High Street, Armadale - COBILD | 3P66 | [5 empty] | Panel | Brick |  |  |  | 7.4 | 13.55 | 2.96 | 240 |  |  | 6740 |  | 1990
PROJECT NAME: MA2181 - Heirloom, 1187 High Street, Armadale - COBILD | 3P67 | [5 empty] | Panel | Brick |  |  |  | 3.93 | 7.22 | 1.57 | 240 |  |  | 3590 |  | 1990
PROJECT NAME: MA2181 - Heirloom, 1187 High Street, Armadale - COBILD | 3P68 | [5 empty] | Panel | Brick |  |  |  | 5.75 | 10.56 | 2.3 | 240 |  |  | 5255 |  | 1990
PROJECT NAME: MA2181 - Heirloom, 1187 High Street, Armadale - COBILD | 3P69 | [5 empty] | Panel | Brick |  |  |  | 4.08 | 7.58 | 1.63 | 240 |  |  | 6160 |  | 1210
PROJECT NAME: MA2181 - Heirloom, 1187 High Street, Armadale - COBILD | 3P70 | [5 empty] | Panel | Brick |  |  |  | 2.8 | 5.15 | 1.12 | 240 |  |  | 4190 |  | 1210
PROJECT NAME: MA2181 - Heirloom, 1187 High Street, Armadale - COBILD | 3P71 | [5 empty] | Panel | Brick |  |  |  | 4.1 | 7.52 | 1.64 | 240 |  |  | 6114 |  | 1210