## Checklist Template Builder
Component | Name | Values
checklist | Façade - Glazing and Doors
section | Pre-Start
checkpoint | Confirm all relevant drawings, schedules, and specifications are available and reviewed.
checkpoint | Verify glazing and door specifications from the schedule.
checkpoint | Ensure the site is prepared and clear for installation.
checkpoint | Check for adequate access for delivery and installation of glazing and doors.
checkpoint | Verify that all required materials (glazing, doors, frames, seals, etc.) are on-site and match the specifications:
section | Installation
section | 1. Glazing
checkpoint | Check the frame for correct alignment and secure fixing.
checkpoint | Inspect glazing materials for any damage before installation.
checkpoint | Ensure glazing units are installed with appropriate spacers and seals.
checkpoint | Ensure the steel framed fire-rated window system meets fire rating requirements.
checkpoint | Verify the glass type and thickness (e.g., acoustic, fire-rated) is as per the glazing schedule​
section | 2. Doors
checkpoint | Ensure frames are correctly positioned and securely fixed.
checkpoint | Check doors for damage before installation:
checkpoint | Check roller doors for damage before installation.
checkpoint | Confirm that fire-rated doors meet the fire rating requirements
checkpoint | Verify fire-rated and egress doors meet specified requirements.
section | 3. Seals and Flashings
checkpoint | Check that all seals and flashings are installed as per specifications.
checkpoint | Ensure water and air tightness are maintained around all openings.
section | 4. Hardware and Operation
checkpoint | Ensure that all hardware (e.g., locks, handles) is installed correctly and operates smoothly.
checkpoint | Verify that doors open and close smoothly without obstruction.
checkpoint | Ensure locking mechanisms function correctly.
section | Post-Installation Checks
checkpoint | Check for any signs of damage or defects.
checkpoint | Test all doors for proper operation, including roller doors.
checkpoint | Verify that glazing provides the required performance (e.g., thermal, acoustic).
checkpoint | Remove any protective films from glazing.
checkpoint | Installer QA received

## Template Components
checklist |  |  |  | This is where you specify the name of the checklist. It is a required field on all checklist templates
| section |  |  | This breaks your checklist up into collapsible sections. These are not necessary, but when used, each section must contain at least one checkpoint.
|  | checkpoint |  | This is a necessary component, all checklist templates must include at least one checkpoint. A checkpoint is where you can set the status, add comments and attach files.
|  | checkpoint-no-status |  | This can be used the same way as a checkpoint, the only difference is that it does not have a status attached. You might use this when you want to attach photos but not have them linked to a PASS/FAIL
All of the below datapoints must be attached to a checkpoint. You do this by simply making sure there is a checkpoint in your checklist template. The data point will then attach to the above checkpoint.
|  |  | button | You can set specific button values, of which only one can be selected at a time. Specify these in the 'values' column, separating each with a comma (e.g: 1, 2, 3)
|  |  | date | Provides a date input box with a calendar picker to select a date
|  |  | dropdown | This gives multiple specific answer types, of which only one (or none) can be selected at time. Specify these in the 'values' column, separating each with a comma (e.g: One, Two, Three)
|  |  | signoff | This prompts for a signature to be added, either on site, or a digital request for a signature to be sent via email to someone off site. If required these can be made mandatory.
|  |  | label | This is a text label that shows under the parent checkpoint
|  |  | number | A short text field allowing for only numerical input
|  |  | radio | You can set specific response values, of which only one can be selected at a time. Specify these in the 'values' column, separating each with a comma (e.g: A, B, C)
|  |  | note | A free text input field that allows users to write notes and add comments to the above checkpoint
|  |  | tickbox | Add a single check box that can be checked or left empty