## Breakdown
Miriam Corban - AU Brick | Tier 1 | Tier 2 | Tier 3 | Tier 4 | Tier 5
B01
Façade
Ground Floor
Elevation 1
[5 empty] | Brickwork | Prepopulate | FC - S - Brick Works
Elevation 2
[5 empty] | Brickwork | Prepopulate | FC - S - Brick Works
Elevation 3
[5 empty] | Brickwork | Prepopulate | FC - S - Brick Works
Elevation 6
[5 empty] | Brickwork | Prepopulate | FC - S - Brick Works
Elevation 9
[5 empty] | Brickwork | Prepopulate | FC - S - Brick Works
Elevation 7
[5 empty] | Brickwork | Prepopulate | FC - S - Brick Works
Elevation 8
[5 empty] | Brickwork | Prepopulate | FC - S - Brick Works
Elevaion 10
[5 empty] | Brickwork | Prepopulate | FC - S - Brick Works
Elevation 11
[5 empty] | Brickwork | Prepopulate | FC - S - Brick Works
Elevation 12
[5 empty] | Brickwork | Prepopulate | FC - S - Brick Works
Level 1
Elevation 1
[5 empty] | Brickwork | Prepopulate | FC - S - Brick Works
Elevation 2
[5 empty] | Brickwork | Prepopulate | FC - S - Brick Works
Elevation 6
[5 empty] | Brickwork | Prepopulate | FC - S - Brick Works
Elevation 9
[5 empty] | Brickwork | Prepopulate | FC - S - Brick Works
Elevation 7
[5 empty] | Brickwork | Prepopulate | FC - S - Brick Works
Elevation 4
[5 empty] | Brickwork | Prepopulate | FC - S - Brick Works
Elevaion 10
[5 empty] | Brickwork | Prepopulate | FC - S - Brick Works
Elevation 11
[5 empty] | Brickwork | Prepopulate | FC - S - Brick Works
Level 2
Elevation 1
[5 empty] | Brickwork | Prepopulate | FC - S - Brick Works
Elevation 2
[5 empty] | Brickwork | Prepopulate | FC - S - Brick Works
Elevation 6
[5 empty] | Brickwork | Prepopulate | FC - S - Brick Works
Elevation 9
[5 empty] | Brickwork | Prepopulate | FC - S - Brick Works
Elevation 7
[5 empty] | Brickwork | Prepopulate | FC - S - Brick Works
Elevation 4
[5 empty] | Brickwork | Prepopulate | FC - S - Brick Works
Elevaion 10
[5 empty] | Brickwork | Prepopulate | FC - S - Brick Works
Elevation 11
[5 empty] | Brickwork | Prepopulate | FC - S - Brick Works
Level 3
Elevation 6
[5 empty] | Brickwork | Prepopulate | FC - S - Brick Works
Elevation 9
[5 empty] | Brickwork | Prepopulate | FC - S - Brick Works
Elevation 7
[5 empty] | Brickwork | Prepopulate | FC - S - Brick Works
Elevation 4
[5 empty] | Brickwork | Prepopulate | FC - S - Brick Works
Elevaion 10
[5 empty] | Brickwork | Prepopulate | FC - S - Brick Works
Elevation 11
[5 empty] | Brickwork | Prepopulate | FC - S - Brick Works
Level 4
Elevation 2
[5 empty] | Brickwork | Prepopulate | FC - S - Brick Works
Elevation 9
[5 empty] | Brickwork | Prepopulate | FC - S - Brick Works
Elevation 10
[5 empty] | Brickwork | Prepopulate | FC - S - Brick Works
Level 5
Elevation 2
[5 empty] | Brickwork | Prepopulate | FC - S - Brick Works
Elevation 9
[5 empty] | Brickwork | Prepopulate | FC - S - Brick Works
Elevation 10
[5 empty] | Brickwork | Prepopulate | FC - S - Brick Works
|  | Completion documents |  |  |  | Prepopulate | CST - S - Completion Documents

## Checklist
checklist | FC - S - Brick Works
section | Preinstall checks
checkpoint | Area accessible, substrate acceptable & approval to start works - Consider services, cavity & waterproofing requirements prior to install
checkpoint | Ground clearance correct to specification
checkpoint | Grids/Wall marked for reference. RL reference/TOW confirmed. Base/Concrete/footing clean, tidy and level ready for first coarse.
section | Brick installation
checkpoint | Base of wall starting correct location - Brick base overhang within tolerances (no more than 20mm)
checkpoint | Control joints installed correctly
checkpoint | Weep holes installed correctly - Consider setout & size
checkpoint | Mortar Joints installed within tolerances (7-13mm)
checkpoint | Wall ties installed and aligning with specification (spacing, spans, length etc)
checkpoint | Horizontal shelf angles & lintel bars installed and correctly fixed where required - Consider horizontal and vertical alignment
checkpoint | All relevant flashings and waterproofing/taping completed as required - If Applicable
checkpoint | Caulking completed (correct colour) and satisfactory finish achieved
checkpoint | Brick cavity is correctly formed and free of obstructions
checkpoint | Brickwork completed to required specification. All brickwork washed/clean & area left clean & tidy - Wall built within tolerance - straight, level and to the correct height and colour
checkpoint | Inspections completed and issued to Foreman
holdpoint | CLICK AND SEND EMAIL TO FOREMAN TO SIGN FOR RECEIPT OF THE INSPECTION RESULTS
checklist-flat | CST - S - Completion Documents
checkpoint | All relevant Compliance Documentation completed and attached above
bool | Any Additional Compliance Documentation (Required under Section C and by Consultants) - Completed and Attached
label | Do not select "Pass" HERE until all requirements have been marked as "Yes" & attached or you have selected "N/A"
holdpoint | Request Signoff
checkpoint | Inspections completed and issued to Foreman
holdpoint | CLICK AND SEND EMAIL TO FOREMAN TO SIGN FOR RECEIPT OF THE INSPECTION RESULTS