## Resources
Rich Type | Id | Warnings | type | name | values | prefix | postfix | Usage Count | User Addable | Template Name | Template Id
checklist-flat |  |  | checklist | Controller Test Sheet |  |  |  |  | Yes | Controller Test Sheet | 2d79d82c-aea7-4442-b5c3-69948ffa638a
checkpoint-status |  |  | checkpoint | Details
select | 45c87c2b-4147-5c38-b6fb-3b3b16ff4335 |  | dropdown | Controller type | C3000 8R, C3000 4R, C6000 8R, C6000 8H, C6000 4R, C6000 4H, C5000 GL
text | 168dbe50-e35f-57f6-9496-b8e5b3bb1bde |  | textbox | Controller label:
text | 8cee5193-ad16-5597-a00b-9380598a60b6 |  | textbox | Serial Number:
text | ad5640f5-a175-5d62-9325-e20886955fc1 |  | textbox | Mac Address:
text | 67f609f8-0026-58c9-a41c-582a7d82f0bf |  | textbox | Software Version:
text | 4bff8827-c29a-5fbc-9409-39ba6943be2e |  | textbox | IP Address:
text | 1155639a-222b-5c24-be0b-3c3a63567aef |  | textbox | Subnet Mask:
text | f58758d1-3a90-5bdb-962f-0a9222b208a3 |  | textbox | Gateway:
button | 17276563-d47c-5647-8071-4de7806c4592 |  | button | Onboard Tamper | Enabled, Disabled
text | dec859c7-7207-595f-8d99-fc15aaa0ba5c |  | textbox | EOL Resistance Values
checkpoint-status |  |  | checkpoint | Connected GBus/HBus Devices
text | f8ba752f-fe95-5cfb-8d1e-b409775e8f58 |  | textbox | Type
text | 7938878d-98e0-5235-81c8-52a42484a2a2 |  | textbox | Label
text | d63b33f3-97d5-5474-b904-04e53560dbfc |  | textbox | Address
checkpoint-status |  |  | checkpoint | Functionality Test
button | b8aaf7cd-cb49-594a-9885-d3ba52c9bd21 |  | button | Dipswitch #1 ON | Pass, N/A
button | 310910a0-a2df-53ab-bb9d-495a0bd201cb |  | button | All other Dipswitches OFF | Pass, N/A
button | 9a977668-2cf0-586d-923b-b5422fe45352 |  | button | Connected and Online to Server | Pass, N/A
button | aca8669b-d72e-5010-9d37-1e5e3d2e80ea |  | button | Alarm Zones associated correctly | Pass, N/A
button | f3e24e4b-573e-58c8-9753-247065b3d902 |  | button | All G-Bus Devices communicating | Pass, N/A
checkpoint-status |  |  | checkpoint | Any other comments
holdpoint |  |  | signoff | Signoff by technician
checklist-flat |  |  | checklist | Camera Maintenance and Comissioning |  |  |  |  | Yes | Camera Maintenance and Comissioning | 2da64e64-806c-4d45-9c55-259dab1984b7
checkpoint-no-status |  |  | checkpoint | Camera Number:
text | 7b2daa8b-970f-5f58-b9c1-432bd38c6f73 |  | textbox | Camera Number:
checkpoint-no-status |  |  | checkpoint | Camera specifications
select | ede55451-bb0c-559a-9417-2731960295e6 |  | dropdown | Make/Model | 2MP H5A Indoor, 2MP H5A Outdoor, 8MP H5A Internal, 8MP H5A External, H5A Multhead, 8MP H5A Bullet, Other
select | fbe7b44a-2801-5690-8a52-76faeeee24a6 |  | dropdown | Connected to | Local NVR, Other (please specify in comments)
checkpoint-no-status |  |  | checkpoint | Image details
select | e4fa8afd-9ee1-5c57-a11d-eae57734d0cc |  | dropdown | Image | MPEG, H264, H265
select | 9b36bdfe-1444-5425-87e0-567d1de8a813 |  | dropdown | Recording | Motion, Alarm, Continuous
select | 3e458f8c-85ad-5769-89aa-d3f252235d3a |  | dropdown | Resolution | 1920 x 1080, 3840 x 2160, 2048 x 1536, other (please specify in comments)
text | 38cf03a3-85ba-5caa-aab9-aee7f2175d98 |  | textbox | FPS
select | be452a81-552e-5a02-ab9c-3cf6ebe5bdc5 |  | dropdown | Bit Rate Control | Clean, Variable, Bad
checkpoint-status |  |  | checkpoint | Insert Day Image
checkpoint-status |  |  | checkpoint | Insert Night Image
checkpoint-no-status |  |  | checkpoint | Camera Performance
checkpoint-status |  |  | checkpoint | Coverage - Desired coverage has been achieved
checkpoint-status |  |  | checkpoint | Image is in Focus
checkpoint-status |  |  | checkpoint | Depth of field - Image is sharp before/behind object in focus
checkpoint-status |  |  | checkpoint | Day/Night Mode - Switches to black/white on low light
checkpoint-status |  |  | checkpoint | Auto iris operation - compensates for varying lighting levels
checkpoint-status |  |  | checkpoint | Backlight compensation - compensates for excessive background light
checkpoint-status |  |  | checkpoint | White Balance - colour reproduction correct
checkpoint-status |  |  | checkpoint | PTZ Controls - pan, tilt, zoom and focus controls functioning correctly
checkpoint-no-status |  |  | checkpoint | Hardware checklist
select | cddbe6b4-d30a-5b32-ae21-1273c76c05a0 |  | dropdown | Mechanical Protection | Excellent, Very good, Good, Average, Poor - Repairs required, N/A
select | 9e4cfbfa-eb20-5ad6-b634-65d9a32c0bed |  | dropdown | Enviromental Protection | Excellent, Very good, Good, Average, Poor - Repairs required, N/A
select | ff35da9e-e1da-5762-9b74-1990fb9ac361 |  | dropdown | Anti-Tamper Devices | Excellent, Very good, Good, Average, Poor - Repairs required, N/A
select | a6612959-33d0-52b0-b839-aa0904a8382c |  | dropdown | Mounting | Excellent, Very good, Good, Average, Poor - Repairs required, N/A
select | d7cc0f81-31a5-5fb4-854b-e462f188859c |  | dropdown | Cable Entries | Excellent, Very good, Good, Average, Poor - Repairs required, N/A
select | 98616ef3-5cef-5f9a-bbed-a8fd7f825221 |  | dropdown | Terminations | Excellent, Very good, Good, Average, Poor - Repairs required, N/A
select | 9af296f5-69c0-5cd1-ad71-e4918bf80fcf |  | dropdown | Supply Voltage | Excellent, Very good, Good, Average, Poor - Repairs required, N/A
select | 16402d0d-0ea2-52a6-8b92-e45718956910 |  | dropdown | Ventilation | Excellent, Very good, Good, Average, Poor - Repairs required, N/A
select | dac38179-f65d-5cbe-a5fe-e9efdfbfe582 |  | dropdown | Ambient Light Levels | Excellent, Very good, Good, Average, Poor - Repairs required, N/A
holdpoint |  |  | signoff | Signed by technician if required
checklist-flat |  |  | checklist | Intercom System Report |  |  |  |  | Yes | Intercom System Report | 36bbce59-3a86-4e77-9605-addacb736092
checkpoint-status |  |  | checkpoint | Details
text | 85da9e38-845b-5cdd-8418-101064539ccb |  | textbox | Type
text | 4330b56c-8e97-5285-a3de-0ba59b7075ef |  | textbox | Location
button | 6984d20a-f7c1-5eef-9185-1863385081b3 |  | button | Is this unit functioning correctly | Yes, No
button | 4be4c765-682a-504f-8813-74dd1ef7a8d7 |  | button | Is the volume/clarity acceptable? | Yes, No
button | f534a552-d1d2-5e3f-a364-dc56b5b1cc47 |  | button | Is the unit in good condition | Yes, No
checklist-flat |  |  | checklist | Power Supply/Cabinet Checks |  |  |  |  | Yes | Power Supply/Cabinet Checks | 8949ca6e-77dd-417b-9613-825ad432f272
checkpoint-status |  |  | checkpoint | Details
text | 5ea2c8bf-a3db-5463-a9b5-a2865b7f1df6 |  | textbox | Manufacturer
text | 38850792-e3a6-5a4b-8b7a-91a596f58ed2 |  | textbox | Model
text | 0cdfced9-896f-567d-b648-12430d00833e |  | textbox | Serial Number
text | dc08d228-6330-5858-a012-dfbac684b676 |  | textbox | Cabinet Label
text | 596b817b-c285-559e-b9c1-77b7b2ba66a4 |  | textbox | Architectural Space Number
checkpoint-status |  |  | checkpoint | Power Supply
text | 28da8aa0-d38e-5342-ac81-e1374e731b3d |  | textbox | Output Voltage
button | 2d592950-4adc-5365-a9ce-71721bf57c9e |  | button | Is Fan Noisy? | Yes, No
button | 2dd2760e-14da-57c8-b025-307b2b00dac5 |  | button | Is transformer hum excessive? | Yes, No
text | 2fdc287f-5499-50c4-beef-4ceb14e54a90 |  | textbox | Record current load on system (photo)
button | c94751a3-9b0f-5b7f-ab79-c72bf74e9787 |  | button | Has 'main fail' alarm activated? | Yes, No
checkpoint-status |  |  | checkpoint | Cabinet
button | 6f2553aa-4c43-5fb8-84ce-899e5e0d8706 |  | button | Is Cabling Tidy within Cabinet? | Yes, No
button | 0b687851-c204-5184-b068-dde5a6f4568a |  | button | Are all Trunking lids on? | Yes, No
button | dde1a971-d545-5822-85c7-92bb680561e1 |  | button | Is Cabinet Clean and Debris Free? | Yes, No
button | 2b23ceec-45d9-51d2-81f9-a92dae4230cd |  | button | Is Wiring Report/Plans in Holder on Door? | Yes, No
checkpoint-status |  |  | checkpoint | Battery A/the set
button | 9b3cce2b-a601-5258-94d1-0f755f9b7136 |  | button | Battery Available? | Yes, No
text | ad8a6bb1-ead2-5c82-ab2a-dabcdb042462 |  | textbox | Battery Rated Capacity (ah):
button | 39fced21-f1d6-5d5a-90d2-5aa3a8c244ee |  | button | Are Battery Terminals Secure and Clean? | Yes, No
text | 0698c50e-9747-5f59-ba8d-c0bdcc76aaa6 |  | textbox | Keep Mains ON -Battery Voltage xx.x (vdc):
button | cb585b62-0f4c-5bd8-ac9a-c3568b0df35a |  | button | Remove Battery terminals and load test Individually. Pass or Fail? | Pass, Fail
text | 9d25b9ab-6353-5e0b-98fd-e79c2457859a |  | textbox | Have you replaced the Batteries? (see above, add date!)
text | f99e417a-2ec3-5ec9-8911-6680ef18d5c5 |  | textbox | Record Battery Date (dd-mm-yy):
button | db41e6ae-ac6e-5739-afec-6830403569ad |  | button | Have you Reconnect Battery Terminals: | Yes, No
checkpoint-status |  |  | checkpoint | Battery B
button | 1340f17b-8175-5f3b-9661-77270df1bd8c |  | button | Battery Available? | Yes, No
text | ab86e343-0f17-5c52-a3f1-9326f8f87f7a |  | textbox | Battery Rated Capacity (ah):
button | 9091535b-00b1-52e0-bd40-63955cdea890 |  | button | Are Battery Terminals Secure and Clean? | Yes, No
text | f9b4edb0-53b9-5575-b06f-847651c20ee1 |  | textbox | Keep Mains ON -Battery Voltage xx.x (vdc):
button | a40ccd7e-db2b-5016-8736-e7ccab5028ca |  | button | Remove Battery terminals and load test Individually. Pass or Fail? | Pass, Fail
text | 51509a44-16b8-5b0b-be60-b13c20afd58d |  | textbox | Have you replaced the Batteries? (see above, add date!)
text | 46d9ab34-cd3c-54ba-bca6-e7df3048c7db |  | textbox | Record Battery Date (dd-mm-yy):
button | 61538e9b-472a-5b23-93eb-6678021fec87 |  | button | Have you Reconnect Battery Terminals: | Yes, No
checkpoint-status |  |  | checkpoint | Battery C
button | 612f7d41-d278-5715-8b19-87ba68f59fa9 |  | button | Battery Available? | Yes, No
text | 82adbff3-abe8-5908-b8ed-3c1ef8f50973 |  | textbox | Battery Rated Capacity (ah):
button | 69a1d2f6-67af-5b9b-81f2-3fd8f7d0cd34 |  | button | Are Battery Terminals Secure and Clean? | Yes, No
text | dda56f5e-baba-5fb3-950c-2f9cacc1a1f4 |  | textbox | Keep Mains ON -Battery Voltage xx.x (vdc):
button | d9c6aa78-b222-54eb-b2e8-31fa56031fea |  | button | Remove Battery terminals and load test Individually. Pass or Fail? | Pass, Fail
text | dc53facd-838c-5cc3-901d-bf83393e177c |  | textbox | Have you replaced the Batteries? (see above, add date!)
text | 800ab665-7c44-5e55-bdef-9eafbaa5d75d |  | textbox | Record Battery Date (dd-mm-yy):
button | eb3316f5-c021-56de-8c32-7a806207fbd3 |  | button | Have you Reconnect Battery Terminals: | Yes, No
checkpoint-status |  |  | checkpoint | Battery D
button | aad5c565-9b6e-596b-8f3d-edd696423f4f |  | button | Battery Available? | Yes, No
text | d5130625-ce22-5a84-9161-b904f7b0fb83 |  | textbox | Battery Rated Capacity (ah):
button | 177cad5d-d49c-5015-987d-03bf538b137d |  | button | Are Battery Terminals Secure and Clean? | Yes, No
text | c6996d8d-48a8-52df-9ae9-f869a4411775 |  | textbox | Keep Mains ON -Battery Voltage xx.x (vdc):
button | 2d9bd411-6a17-5214-b5d1-6aad4bca9a84 |  | button | Remove Battery terminals and load test Individually. Pass or Fail? | Pass, Fail
text | 73975da7-5dc5-56b4-8823-93f324709f27 |  | textbox | Have you replaced the Batteries? (see above, add date!)
text | d53c60df-5036-52fd-b49d-910e5b0c2ebb |  | textbox | Record Battery Date (dd-mm-yy):
button | 2e8b00ba-d1df-5c50-a5c2-13b2f3ce0b06 |  | button | Have you Reconnect Battery Terminals: | Yes, No
holdpoint |  |  | signoff | Turn Mains back ON -Wait 2mins the record Recovery Voltage xx.x (vdc):
checklist-flat |  |  | checklist | Access control door |  |  |  |  | Yes | Access control door | efc294c1-754d-47d1-9cc7-1ae53fec3594
checkpoint-no-status |  |  | checkpoint | Details
text | 53164fed-eea1-513e-a96b-49c1d931c154 |  | textbox | Door Architectural Space Number
text | a24a0b08-9ff6-55db-a7cd-f7750751815f |  | textbox | Door Name
checkpoint-status |  |  | checkpoint | Lock type
select | f5fa2b25-874f-57e0-a05f-fee309c00754 |  | dropdown | type | Double Mag lock, Single Mag lock, V-Lock, Automatic Door, Electric Mortise Lock, Electric Strike Lock
checkpoint-status |  |  | checkpoint | Entry RDR:
select | 9e208377-dcc7-5b25-93b9-cb8aeff92926 |  | dropdown | type | Card Reader, Card + Pin Reader
checkpoint-status |  |  | checkpoint | Exit Device
select | fa7ce798-5888-5532-b302-0c8247b0db30 |  | dropdown | type | Card Reader, Card + Pin Reader, Rex Button, Free Handle Egress
checkpoint-status |  |  | checkpoint | EDR
checkpoint-status |  |  | checkpoint | Functionality test
button | 0994b679-b962-551c-b18f-2eda377f8e60 |  | button | Door locks/unlocks when Overridden | Pass, N/A
button | 4ea681bd-6576-506f-9ccb-9e06fd2d9c1b |  | button | Door unlocks when Card present to Entry Reader | Pass, N/A
button | c331c55f-c6cf-5223-9543-000d9c3948c2 |  | button | Door unlock when Rex Button pushed | Pass, N/A
button | 90d132db-4f10-56ef-a4b9-ea35cd0ef998 |  | button | Door unlock when Card presented to exit reader | Pass, N/A
button | 3ad5655c-2baa-526a-bc08-5e62716e65f5 |  | button | Generates ‘open to long’ alarm | Pass, N/A
button | 5e3ab236-bd08-51af-a023-67e8728f71a6 |  | button | Generates door ‘not locked’ alarm when not locked | Pass, N/A
button | be50d09a-d7b5-5828-a6b4-a2d12a79925a |  | button | EDR cuts power to lock and gives alarm | Pass, N/A
button | 66db7238-e713-5780-b7cf-4a6bfa5b90f4 |  | button | Generates ‘door forced&#39; alarm when door open w/o valid exit | Pass, N/A
button | f9de4a7a-d054-5654-a201-9b3c456d1b4b |  | button | Door Unlocks when Fire Interface relay in Security panel is de-energised | Pass, N/A
button | f207fe54-763c-5f98-8c91-0c4b02c23255 |  | button | Hold backs release on door locked | Pass, N/A
button | 97dee21a-2130-592f-b793-24cb88c8a278 |  | button | Remote release unlocks door | Pass, N/A
button | e439214a-2522-50d6-9a17-98d19b1398d2 |  | button | REX/REN activates door opener to ‘open’ door | Pass, N/A
button | e0a8b5c9-245d-5e55-b42c-15a2634639bc |  | button | ‘Door’ icon available on site plan – (Gallagher) | Pass, N/A
button | 27a6c3ec-d226-53eb-8c89-a40bc7a512c3 |  | button | Door ID Label Installed | Pass, N/A
button | b9e7c082-d1cd-5add-a5a1-e7bbbf2b2d57 |  | button | Door clearance after installing mag lock is greater than Building Code | Pass, N/A
checkpoint-status |  |  | checkpoint | Any other comments
holdpoint |  |  | signoff | Signed by Technician