## Resources
Rich Type | Id | Warnings | type | name | values | prefix | postfix | Usage Count | User Addable | Template Name | Template Id
checklist-flat | c9d715df-e856-4ee2-b813-07eb688c1255 |  | checklist | Add Reference Document |  |  |  |  | Yes | Add Reference Document | 2e16a3b2-6b7d-4584-ba61-76440142bfaa
checkpoint-status | ac683752-d805-4d0c-946f-7a5dfa54dcee |  | checkpoint | Please attach document here
checklist-flat | 8d268b7b-9d02-48ae-84fa-f7deced6a696 |  | checklist | QA - Welding Record |  |  |  |  | Yes | QA - Welding Record | 34f8801e-5ea8-440e-85e0-51d19949f195
checkpoint-status | e6a6dc66-9fcd-4e2c-be20-c37655ebda69 |  | checkpoint | Rings
text | c36fc5ef-6b02-55df-ba4c-3121f39391a7 |  | textbox | Welding device
select | fb75fb49-7417-5f5a-8ad1-40c7f85a7246 |  | dropdown | Nominal thickness | 4mm-10mm, Other
text | 3acace5f-8140-5daa-a2bc-2d8829308b51 |  | textbox | Please specify 'Other':
checkpoint-status | e4c8f605-3ee2-42b4-8adf-32d54b4455a7 |  | checkpoint | Material information
boolean | ef1a2a25-6185-5ed1-9a98-e745e7f12ff8 |  | tickbox | ATTENTION: Take a photo of roll and batch numbers
boolean | f39f080f-e44a-59ce-82c9-b40d8a5d3183 |  | tickbox | ARGU HDPE Welding Rod used
select | b1716cde-549f-5fbc-a135-678ebb8bac47 |  | dropdown | Please select rod colour: | Light Blue, Signal Yellow, Agate Grey, Light Pink
boolean | 78306db9-d365-5ed4-a926-9c9b83c65b08 |  | tickbox | Measurement - 4mm Welding Rod used
label | 24a65e53-04c2-520f-aed2-cfc82805caf2 |  | note | Weld numbers are located in the Defects PDF
text | 207394ea-e258-524f-9ea0-3a2fc631ae9f |  | textbox | Start time (timestamps)
text | 2916aa99-81bd-520e-91a6-1dcddb4bc88f |  | textbox | End time (timestamps)
checkpoint-status | 423f5873-fbe5-4e1b-b327-dc533a9e98f2 |  | checkpoint | Ambient conditions
button | 62985e5a-b6e3-56e2-9ee3-7931cf84c36d |  | button | General | OKAY, NOT OKAY
checkpoint-status | adfb5182-35af-47a8-b94c-769660946539 |  | checkpoint | Panel
button | c6266d74-6fff-54cc-9341-ecdb89d6900b |  | button | Condition of the surface, general | OKAY, NOT OKAY
button | d19af98d-f75a-5c46-88ba-61a39f0afb67 |  | button | Condition of the welding area | OKAY, NOT OKAY
button | 3a585ffe-f386-592f-9a2e-f0bdb23d14dd |  | button | Confirm installation of 1.2mm aluminium wire | INSTALLED, NOT INSTALLED
label | 0c79e72a-8aca-5625-9e60-33cda3d61795 |  | note | Please take photo
checkpoint-status | 8f61b87b-422a-4555-abd5-31402321b485 |  | checkpoint | Welding parameters - Extrudate
select | aa982518-200f-57ce-9334-0dda218fa05d |  | dropdown | Extrudate temperature - set value | 220-230, 230-240
select | bc087c67-2e9c-5315-a734-8fb70e8bb215 |  | dropdown | Measured value - start | 220-230, 230-240
select | 54b0e31d-5f32-5623-8276-fce6f0223e1d |  | dropdown | Measured value - end | 220-230, 230-240
checkpoint-status | 01962c1b-4082-4fd0-81b7-716a30b77df9 |  | checkpoint | Welding parameters - Hot air
select | d54a8695-acdc-514e-a04e-f62973aaddc1 |  | dropdown | Hot air temperature - set value | 250-260, 260-270, 270-280, 280-290, 290-300
select | 00fe9d1c-5512-58f2-8cbe-6535cce99e99 |  | dropdown | Measured value - start | 250-260, 260-270, 270-280, 280-290, 290-300
select | e74d77c7-b00a-555b-b4f6-5de189579de3 |  | dropdown | Measured value - end | 250-260, 260-270, 270-280, 280-290, 290-300
checkpoint-status | a8ae7620-6f0a-4a8e-9840-1c23b707bd2b |  | checkpoint | Welding parameters - Speed
button | 2b410e7d-b870-5386-b2f7-7f662ea8d03d |  | button | Select value (metres per minute) | .5, 1, 1.5, 2
text | 361583e5-7e06-52a6-8d40-ea1b1a111f7c |  | textbox | Measured value - start
checkpoint-status | 1d4bbbe4-7a6b-45ce-bbf4-32dee9b162a9 |  | checkpoint | General Comments
text | d0a9d3b8-d10f-571a-b564-d42d09757ae7 |  | textbox
checklist-flat | 719ba075-676c-4191-bee8-0acea57e408c |  | checklist | QA - Electronic Testing |  |  |  |  | Yes | QA - Electronic Testing | c697e9fc-b798-4f6a-a2e5-49e7d0fdf190
checkpoint-status | 0b2a8e1a-d192-45c7-8e94-1f70f08bc73b |  | checkpoint | Weld shape - does the weld conform to the Variant 2 profile
label | f6eff4d0-45dc-5962-8ae2-06cbcd63dd78 |  | note | Profile drawing in CONQA resources
checkpoint-status | de8ed336-a93c-4dea-9eaf-149a255b5a4a |  | checkpoint | Nominal thickness less than 6mm
label | 4735b4a8-f29e-5e69-96dc-ce54c3b97cee |  | note | Check with weld thickness gauge
checkpoint-status | ec88f59f-2e4e-4649-bf4b-3888f94cd981 |  | checkpoint | Visual inspection complete
button | 9f2a7eaa-0b7f-5983-8c60-23795ab1f745 |  | button | Please select | OKAY, NOT OKAY
checkpoint-status | 19453674-2ea3-4669-9724-e1c6a622c590 |  | checkpoint | All joints within the requirements of DVS 2227-1 Variant 2
button | 10b03ea7-ef81-5715-badd-667677aa09b7 |  | button | Please select | OKAY, NOT OKAY
label | fbd90fcc-8ad2-5263-a6fe-a2005670ee22 |  | note | Please refer to reference document under Site QA
checkpoint-status | e51263d5-f9a7-4c9a-99bc-6b405e53f549 |  | checkpoint | Spark tester on site calibration completed every 2 days
checkpoint-status | c8f16169-00ee-4bc2-87e2-d3f8dd5d9712 |  | checkpoint | Electronic leak testing (high voltage) carried out with Buckley's PST-100 spark tester
checkpoint-status | 4d708c74-3dc3-4666-8af8-6f43e02c19a7 |  | checkpoint | Mark up panel layout of joints completed in Phase 1
label | 07439c36-f5be-5048-86c6-11c618d87ea2 |  | note | Please upload photo of PDF here
checkpoint-status | 15ea735b-3cff-4adf-8161-678694828b00 |  | checkpoint | Maximum asperities not greater than 6mm
label | 89c726fb-48e3-5327-8266-1098cd373319 |  | note | Please upload photo here
checklist-flat | caa584ea-ffd6-4109-961f-d1e42f794199 |  | checklist | Daily Prestart - Date: |  |  |  |  | Yes | QA - Daily Prestart Checklist | fcb39f87-fd14-4291-8882-025f31346e17
checkpoint-status | b5a9a753-61bc-42fe-b0d6-ff4a0ccd84d1 |  | checkpoint | Are all electrical tools and leads tagged and safe to use?
checkpoint-status | 2fc64f3c-d7ac-4920-82dd-8a1b710f87d3 |  | checkpoint | Has the Daily Calibration of the electronic spark tester been completed?
checkpoint-status | 3ec57a31-9037-4421-bd0b-faec769fe45c |  | checkpoint | Are the Extruders calibration certs current?
checkpoint-status | e17bf073-2d02-46c9-8a3b-418f00d7a739 |  | checkpoint | Air temp
checkpoint-status | 27784ca0-5eb6-484e-a63a-b04e192b8ba4 |  | checkpoint | Surface temp
checkpoint-status | 82347384-c20f-4eb9-a369-ec1e1106375c |  | checkpoint | Dew point
checkpoint-status | ce0ca008-93d1-42fc-b4c2-b41451486c2b |  | checkpoint | Trial weld completed sucessfully and numbered?