## Resources
type | name | values | prefix | postfix | Usage Count | User Addable | Template Name | Template Id
checklist | Management of Site Fire Risk as part of CPU2 (Evening) |  |  |  |  | Yes | Management of Site Fire Risk as part of CPU2 (Evening) | 679ef890-052b-4770-91e5-c070dd8a0b4c
section | Carpark Stairs
checkpoint | Check fire doors are closed on Levels :
checkpoint | Available all Levels and check Hoardings
section | Amenities End (Stair 2.5)
checkpoint | Check fire doors are closed on Levels :
checkpoint | Available all Levels and check Hoardings
section | Farmers Carpark Stairwell 2.3
checkpoint | Farmers Carpark Stairwell - No combustible material within 5m L4
section | Carpark
checkpoint | No combustible material within 5m of stairway
section | Tay St Stairway 2.4
checkpoint | No combustible material within 5m of stairway
section | Retail
checkpoint | No combustible material within 5m of stairway
section | Esk St Stairway 2.2
checkpoint | No combustible material within 5m of stairway
section | Sprinkler Tank
checkpoint | Checked sprinkler tank level (Red arrow down is full)
section | Bike Store Beside Ramp
checkpoint | Bike store is clear of combustibles within 5m
section | Emergency Egress Ground Floor
checkpoint | No combustibles within 5m of emergency egress of the Fire Walls.
checkpoint | Clear Emergency Egress
checklist | Management of Site Fire Risk as part of CPU (Checklist) |  |  |  |  | Yes | Management of Site Fire Risk as part of CPU (Checklist) | dd793b1a-2622-4948-b675-cc4638e5799e
section | Carpark Stairs Amenities End
checkpoint | Check fire doors are closed on Levels : L1 & L2
checkpoint | No combustible material within 5m of doors on levels : L3 & L4
section | Carpark Level 3 Plant Deck
checkpoint | Plant Deck Level 3 – No fuel within 5m
section | Bulkheads Farmers Carpark Stairwell
checkpoint | Bulkheads by Carpark Stairways – No combustibles or Hot works within 5m
section | Farmers Carpark Stairwell
checkpoint | Farmers Carpark Stairwell – No combustible material within 5m L3 & L4
section | Carpark Tay St Stairway
checkpoint | No combustible material within 5m of stairway
section | Emergency Egress Ground Floor
checkpoint | No combustibles within 5m of emergency egress exterior.
section | Bike Store Beside Ramp
checkpoint | Bike store is clear of combustibles within 5m
section | Sprinkler Tank
checkpoint | Checked sprinkler tank level (Red arrow down is full)
section | Mall Toilet Corridor Gate
checkpoint | Gate in toilet hallway is not in use
section | Area of carpark with no sprinkler coverage - range pipes in but no heads
checkpoint | Road cones and frog system to make carparks effected as being blocked off. A map to be prepared and ABL Management to check twice daily
section | Level 1 offices area - sprinkler coverage - defeciant due to the gib ceiling
checkpoint | ABL Management instructed to remove the content under the bulkhead
checklist | Management of Site Fire Risk as part of CPU2 (Morning) |  |  |  |  | Yes | Management of Site Fire Risk as part of CPU2 (Morning) | eb1598e3-dbc7-44c0-9dac-a1ed18988655
section | Carpark Stairs | Remove
checkpoint | Check fire doors are closed on Levels :
checkpoint | Available all Levels and check Hoardings
section | Amenities End (Stair 2.5)
checkpoint | Check fire doors are closed on Levels :
checkpoint | Available all Levels and check Hoardings ( Change to) | Clear access on all levels
| Add | Hoarding secure at L4
section | Farmers Carpark Stairwell 2.3
checkpoint | Farmers Carpark Stairwell - No combustible material within 5m L4 | (Remove and change to) Check Fire Doors are closed on Levels
| Add | Clear access on all levels
| ADD | Hoarding secure at L4
section | Carpark | Remove
checkpoint | No combustible material within 5m of stairway
section | Tay St Stairway 2.4
checkpoint | No combustible material within 5m of stairway | (Remove and change to) Check Fire Doors are closed on Levels
Clear access on all levels
Hoarding secure at L4
section | Retail | Remove
checkpoint | No combustible material within 5m of stairway
section | Esk St Stairway 2.2
checkpoint | No combustible material within 5m of stairway
| Add | Clear access
section | Sprinkler Tank
checkpoint | Checked sprinkler tank level (Red arrow down is full)
section | Bike Store Beside Ramp
checkpoint | Bike store is clear of combustibles within 5m
section | Emergency Egress Ground Floor
checkpoint | No combustibles within 5m of emergency egress of the Fire Walls.
checkpoint | Clear Emergency Egress