## Resources
Rich Type | Id | Warnings | type | name | values | prefix | postfix | Usage Count | User Addable | Template Name | Template Id
checklist-flat |  |  | checklist | RPZD - Backflow |  |  |  |  | Yes | RPZD - Backflow (01/07/2020) | 0e85ebb8-9559-4069-9be8-9b6d47139618
checkpoint-no-status |  |  | checkpoint | Backflow prevention device -Test report
boolean | 44c6d9c7-531c-4e12-be73-743bb5d0684c |  | tickbox | Initial Test
boolean | 8c263314-7208-4a9c-a6f6-435fad35172e |  | tickbox | Re-test
boolean | bde8fd24-fc92-4e17-b3cd-e4f9c515cc5d |  | tickbox | Standard Test
boolean | d33cefb9-be03-4726-9b29-889e98e3a722 |  | tickbox | Audit Test
text | 827ccb92-203b-4e88-a6f8-5a616fff449d |  | textbox | Owner/Occupier
text | 0d24451a-8591-453d-b5d6-efd6028b004d |  | textbox | Address
text | a77de787-953c-43e8-ab5a-d130e64b46b0 |  | textbox | Contact person
text | b2a545ec-322b-4669-b2b9-df57d01e8bad |  | textbox | Authorised Tester (Full name)
text | 6d661d23-affe-4925-8c1a-889ae410d968 | Hidden property width:50 | textbox | License Number
text | b4f8aa53-64f2-4a30-9e6a-096e42363744 | Hidden property width:50 | textbox | Date of test
checkpoint-status |  |  | checkpoint | Device details & Test results
text | 12dc942a-3531-41b9-9e26-6d68cb9b7ec1 |  | textbox | Location of Device
text | 59cf3ec0-791e-44d9-86f4-4970aeabd113 | Hidden property width:25 | textbox | Make & Type
text | f3d3c42a-6156-4b36-83a7-94f201e10e53 | Hidden property width:25 | textbox | Size (mm)
text | 8acbfe10-9302-403e-91a7-6d4b42ea2478 | Hidden property width:25 | textbox | Model No
text | e302b6f7-4687-4355-9285-00d94aac681d | Hidden property width:25 | textbox | Serial No
checkpoint-no-status |  |  | checkpoint | Reduced Pressure Zone Device - Double Check Valve
label | a19e4478-dbe2-467d-9538-393decf7d1e1 |  | note | Initial test before maintenance
label | 3b57db9a-731c-4b4f-853f-b1264700f6d5 |  | note | Check Valve Number 1
boolean | 3524d26d-d5df-44c7-92e5-4788076f1d9a | Hidden property width:50 | tickbox | Closed Tight
boolean | efa6e655-ac34-4b48-bad2-2e7853a29c3a | Hidden property width:50 | tickbox | Leaked
text | d4197ba9-798f-4924-bf88-c3b134c1551b |  | textbox | RP (kPa)
label | 445d33c7-45b5-40a6-8a2a-9d1b01abd04b |  | note | Check Valve Number 2
boolean | c8fd29d2-6686-46c2-b0f3-42fbe163e580 | Hidden property width:50 | tickbox | Closed tight
boolean | 3acd0bf2-fb8d-4cb4-be65-98f8b36247e6 | Hidden property width:50 | tickbox | Leaked
text | 5ce356d0-4df7-4b32-bf67-e732429a4dcd |  | textbox | kPa (Double Check)
label | b0f4c17c-f6a9-4ffa-973c-ac4198a4fc71 |  | note | Differential Pressure (RP20)
text | c10bde7d-ae9a-44db-bc5d-2f109a138206 |  | textbox | Opened at kPa
label | ce80a588-1e75-4177-b863-40b2b42eae5f |  | note | Described Maintenance
text | c13c6861-7cab-44ee-bde8-03cf6e06f1a4 | Hidden property width:33.3 | textbox | Check Valve Number 1
text | 4198d97c-a522-4898-961c-63f24bf98b8c | Hidden property width:33.3 | textbox | Check Valve Number 2
text | 7d23cebd-895d-4f0c-b958-219749d18a07 | Hidden property width:33.3 | textbox | Differential Pressure
label | 8f64e594-5697-4a68-80ec-207c886c5bd0 |  | note | Parts & Materials used (input below)
text | f31ba5c8-9f86-4081-af4c-b8c09073d34d | Hidden property width:33.3 | textbox | Check Valve Number 1
text | 771e83bd-3aa1-4b1f-b350-3fc5dec3f270 | Hidden property width:33.3 | textbox | Check Valve Number 2
text | d8f9f663-ae8d-4574-8c14-0389eedb7f12 | Hidden property width:33.3 | textbox | Differential Pressure
label | 04b27fcf-54b4-4bef-bc88-2126076cea9a |  | note | Test after Maintenance
label | 45daa9d4-04fe-4162-bfb3-d88d89bbe0eb | Hidden property width:50 | note | Check Valve Number 1
label | 3c9a515f-9db3-4296-b47e-f50d7baaa742 | Hidden property width:50 | note | Check Valve Number 2
boolean | fc60936b-2b58-4ae0-822e-0f3fdc295b8b | Hidden property width:50 | tickbox | Double check (Closed Tight)
boolean | 50f13dd8-00ba-4b01-80d9-540b91503d42 | Hidden property width:50 | tickbox | Closed tight
text | ef0f99a6-e870-4e3a-9f95-eafd983fdefa |  | textbox | RP (kPa)
label | dffb9640-a653-4846-acee-df244aae5c89 |  | note | Differential Pressure
text | eadad9cb-9112-4c61-935e-9213897bf451 |  | textbox | opened at (kPa)
checkpoint-no-status |  |  | checkpoint | Remarks
text | 49acbb92-4c75-4e73-b095-559426ca8d60 | Hidden property width:50 | textbox | Test kit serial number
text | cbd4cce2-04a5-46f1-866f-62e088bfc34f | Hidden property width:50 | textbox | Date test kit last verified
checkpoint-no-status |  |  | checkpoint | Backflow Prevention Device Test
text | 1e5a2805-fcf7-4527-913b-175218ed4cc5 | Hidden property width:50 | textbox | Plumbers name
text | 4dde16e8-b1c0-4693-a649-9484b8593853 | Hidden property width:50 | textbox | Date
holdpoint |  |  | signoff | Plumbers Signature - Click to Add
checklist-flat |  |  | checklist | Greasy AG |  |  |  |  | Yes | Greasy AG (13/08/2020) | 0fd8d8d9-9f5e-4804-bfaa-f46d0f4fce44
checkpoint-status |  |  | checkpoint | Employee trained for task
checkpoint-status |  |  | checkpoint | Setout & alignment as per drawing (include revision below)
text | 7ba8400f-2c23-5909-be43-fb6032f190fc |  | textbox | Drawing & revision number(s)
checkpoint-status |  |  | checkpoint | Correct material as per sample register
checkpoint-status |  |  | checkpoint | Grades, fittings & joints installed to standards including witness marks
checkpoint-status |  |  | checkpoint | Fixings & seismic support to code requirements
checkpoint-status |  |  | checkpoint | Expansion joints per floor installed correctly & clipped
checkpoint-status |  |  | checkpoint | Pipe risers sealed per floor & capped off to prevent damage
checkpoint-status |  |  | checkpoint | Correct ventilation installed including AAV
checkpoint-status |  |  | checkpoint | Acoustic lagging installed to acoustic specification
checkpoint-status |  |  | checkpoint | Testing to 15KPA with air or full water test
checkpoint-status |  |  | checkpoint | Identifications of services
checkpoint-status |  |  | checkpoint | Final sign off - Pass when happy to proceed (Any issues please comment & Add photos below)
label | 463c07c9-1250-5296-b2ad-dcb6c943bf31 |  | note | Passing above includes Builder sign-off
boolean | 0428da58-034b-55a4-affa-3e97a7bec2e4 |  | tickbox | Area clean
checklist-flat |  |  | checklist | Slab Penetration |  |  |  |  | Yes | Slab Penetrations Template (13/08/2020) | 10ae4f7f-1ee6-4356-ab66-17ee56035a66
checkpoint-status |  |  | checkpoint | Setout & alignment as per drawing (include revision below)
text | 3ab40ade-7b82-5448-8b8e-0d7926cb0674 |  | textbox | Drawing & revision number(s)
checkpoint-status |  |  | checkpoint | Fire protection installed (as per approved samples)
checkpoint-status |  |  | checkpoint | Support & fixings done correctly
checkpoint-status |  |  | checkpoint | Pipework laying & lagging acceptable
checkpoint-status |  |  | checkpoint | Material type (as per sample submission)
checkpoint-status |  |  | checkpoint | Pipework tested (add below)
text | 48f5fc8d-bf0f-596f-a447-04a53b0b8c21 |  | textbox | KpA of test
checkpoint-status |  |  | checkpoint | Penetration secured down for concrete pour
checkpoint-status |  |  | checkpoint | Final sign off - Pass when happy to proceed (Any issues please comment & Add photos below)
label | c1e667c2-46e5-5d37-ad87-6fd5823de25e |  | note | Passing above includes Builder sign-off
boolean | ff0c15ac-af04-5e96-8bb7-8e58d7c424bd |  | tickbox | Area clean
checklist-flat |  |  | checklist | Fire Service BG |  |  |  |  | Yes | Fire Service BG (13/08/2020) | 13b6ad49-770f-4ed1-9869-f378ca634f2b
checkpoint-status |  |  | checkpoint | Employee trained for task
checkpoint-status |  |  | checkpoint | Setout & alignment as per drawing (include revision below)
text | 2888ef10-afe3-5049-82d1-9ac9db89cda5 |  | textbox | Drawing & revision number(s)
checkpoint-status |  |  | checkpoint | Correct material as per sample register
checkpoint-status |  |  | checkpoint | Bedding material installed correctly
checkpoint-status |  |  | checkpoint | Fittings & joints correctly installed to manufacturer's requirements
checkpoint-status |  |  | checkpoint | Satisfactory welding/pressing of copper pipe
checkpoint-status |  |  | checkpoint | Witness marks visible
checkpoint-status |  |  | checkpoint | Pipework layed correctly & to AS 3500
checkpoint-status |  |  | checkpoint | Concrete anchor thrust blocks installed as per engineers report
checkpoint-status |  |  | checkpoint | Testing to 1700 kPa with no leaks for 120 minutes
checkpoint-status |  |  | checkpoint | Identification of services via I.D tape
checkpoint-status |  |  | checkpoint | Backfill & compaction to specification in 300mm layers
checkpoint-status |  |  | checkpoint | Final sign off - Pass when happy to proceed (Any issues please comment & Add photos below)
label | c4baeee2-efed-5ec4-90a0-7fdd203fd130 |  | note | Passing above includes Builder sign-off
boolean | db450834-55f6-50ea-b692-ed9fc743fe97 |  | tickbox | Area clean
checklist-flat |  |  | checklist | Sanitary |  |  |  |  | Yes | Sanitary (13/08/2020) | 1544e7b2-85bd-409a-9678-5e5ce831d4bd
checkpoint-status |  |  | checkpoint | Setout and alignment as per drawing (include revision in comments)
text | 109ec206-c672-5a10-a896-f9a0879e3bb9 |  | textbox | Materials Type (as per sample submission)
checkpoint-status |  |  | checkpoint | Fittings & fixings (as per AS 2032)
checkpoint-status |  |  | checkpoint | Identification of services
checkpoint-status |  |  | checkpoint | Heights double checked before room sign off off fixture approvals tech data
checkpoint-status |  |  | checkpoint | Pipe risers sealed per floor and capped off to prevent damage
checkpoint-status |  |  | checkpoint | Correct ventilation
checkpoint-status |  |  | checkpoint | CCTV drainage
checkpoint-status |  |  | checkpoint | Testing (air testing to 15kpa)
checkpoint-status |  |  | checkpoint | Identifications of services
checkpoint-status |  |  | checkpoint | Final sign off - Pass when happy to proceed (Any issues please comment & Add photos below)
label | 23fd7142-bab7-5d68-9e07-7a91eeef2082 |  | note | Passing above includes Builder sign-off
boolean | f075195f-f11a-5c39-80fe-fbe96cd142d9 |  | tickbox | Area clean
checklist-sectioned |  |  | checklist | Fix 2 |  |  |  |  | Yes | Fix 2 Checklist (13/08/2020) | 15a83c53-7206-4912-acbf-9931efe5f9bb
checkpoint-group |  |  | section | Fixtures
checkpoint-status |  |  | checkpoint | Correct product (samples provided)
checkpoint-status |  |  | checkpoint | Check products for imperfections
checkpoint-status |  |  | checkpoint | Location & fixings (as per drawings & manufacturer guidelines)
checkpoint-status |  |  | checkpoint | Silicone seals are acceptable standard (as applicable)
checkpoint-status |  |  | checkpoint | Operation of all fixtures, taps & points of demand
checkpoint-status |  |  | checkpoint | Final fit off inspection on all items
text | 5ab0844f-5026-51d3-9113-c27e08475a96 |  | textbox | Inspection date
checkpoint-status |  |  | checkpoint | Items protected until commissioning (Attach photos below)
checkpoint-status |  |  | checkpoint | Final sign off - Pass when happy to proceed (Any issues please comment & Add photos below)
label | d5e64d0e-e1f0-54c4-85ee-90e2874445a6 |  | note | Passing above includes Builder sign-off
boolean | d98a9849-a647-598f-b67d-2b31a0658d06 |  | tickbox | Area clean
checkpoint-group |  |  | section | Commissioning
checkpoint-status |  |  | checkpoint | Check products for imperfections
checkpoint-status |  |  | checkpoint | Fixtures location & fixings all correct (as per drawings & samples)
checkpoint-status |  |  | checkpoint | Clean out all strainers / aerators
checkpoint-status |  |  | checkpoint | Check for no cross connections / leaks / access to isolation valves
checkpoint-status |  |  | checkpoint | Floor wastes (clear of debris & draining correctly)
checkpoint-status |  |  | checkpoint | Quality of silicone seals to fixtures acceptable
checkpoint-status |  |  | checkpoint | Hot water tempering valve set to 50c (+/- 5c) & DDA thermostatic mixing valve set to 42 degrees.
checkpoint-status |  |  | checkpoint | Water pressure acceptable 350Kpa to 500 Kpa
checkpoint-status |  |  | checkpoint | Final sign off - Pass when happy to proceed (Any issues please comment & Add photos below)
label | 50e0c7e0-802b-5260-b13d-0eb754a41f05 |  | note | Passing above includes Builder sign-off
boolean | 1f2655f1-126f-5ad0-8110-b7b642a0b3d1 |  | tickbox | Area clean
checklist-flat |  |  | checklist | Cold Water BG |  |  |  |  | Yes | Cold Water BG (13/08/2020) | 1a44ceca-dd5f-4046-9b67-c07671b4b0c2
checkpoint-status |  |  | checkpoint | Employee trained for task
checkpoint-status |  |  | checkpoint | Setout & alignment as per drawing (include revision below)
text | 22c8303b-85d0-5159-be3e-7714f4fe193a |  | textbox | Drawing & revision number(s)
checkpoint-status |  |  | checkpoint | Correct material as per sample register
checkpoint-status |  |  | checkpoint | Bedding material installed correctly
checkpoint-status |  |  | checkpoint | Fittings & joints correctly installed to manufacturer's requirements
checkpoint-status |  |  | checkpoint | Satisfactory welding/pressing of copper pipe
checkpoint-status |  |  | checkpoint | Witness marks visible
checkpoint-status |  |  | checkpoint | Pipework layed correctly and to AS 3500
checkpoint-status |  |  | checkpoint | Inspection and Testing Prior to Concealment to AS 3500
checkpoint-status |  |  | checkpoint | Seal open ends with caps & high light to avoid damage
checkpoint-status |  |  | checkpoint | Identification of services via I.D tape
checkpoint-status |  |  | checkpoint | Backfill & compaction to specification in 300mm layers
checkpoint-status |  |  | checkpoint | Final sign off - Pass when happy to proceed (Any issues please comment & Add photos below)
label | b8544759-6d34-5e53-aa24-1c73a5c01bf6 |  | note | Passing above includes Builder sign-off
boolean | ba4cdce0-36ea-5eee-bb9c-03d9434e92fc |  | tickbox | Area clean
checklist-flat |  |  | checklist | Sewer BG |  |  |  |  | Yes | Sewer BG (13/08/2020) | 1ceffd75-646c-4129-ad8a-c4da7bf776e7
checkpoint-status |  |  | checkpoint | Employee trained for task
checkpoint-status |  |  | checkpoint | Setout & alignment as per drawing (include revision below)
text | e4cd683f-42ee-59e6-b99b-5738becc4fb0 |  | textbox | Drawing & revision number(s)
checkpoint-status |  |  | checkpoint | Correct material as per sample register
checkpoint-status |  |  | checkpoint | Excavation undertaken & no issues (Any issues comment below)
checkpoint-status |  |  | checkpoint | Pipe bedding material comply (as per AS 3500)
checkpoint-status |  |  | checkpoint | Grades, fittings & joints installed to standards
checkpoint-status |  |  | checkpoint | Pipe clean out via water flush
checkpoint-status |  |  | checkpoint | Inspection & Testing Prior to Concealment to AS 3500.2 section 13
checkpoint-status |  |  | checkpoint | Seal open ends with caps & high light to avoid damage
checkpoint-status |  |  | checkpoint | Backfill & compact trenches to code requirements including correct cover over pipe
checkpoint-status |  |  | checkpoint | CCTV on completion & record results
checkpoint-status |  |  | checkpoint | Final sign off - Pass when happy to proceed (Any issues please comment & Add photos below)
label | 751fbf10-a617-554c-8681-643ad359e55d |  | note | Passing above includes Builder sign-off
boolean | 4ad3e9ee-1e09-51c9-8d90-f9dd3cf7dadc |  | tickbox | Area clean
checklist-sectioned |  |  | checklist | Tipper Truck Prestart - Isuzu-NH Series NLR 200 |  |  |  |  | Yes | Tipper Truck Prestart Checklist - Isuzu-NH Series NLR 200 (V.300920) | 1d9f02c8-dbb6-4467-92cf-081d19b996fa
checkpoint-group |  |  | section | Prestart
checkpoint-status |  |  | checkpoint | Details - Pass once entered
label | 36e3a51e-f388-4ae5-a73d-027ca34fee13 |  | note | Make & Model: Isuzu-NH Series NLR 200
label | a08f7ab7-5613-4071-883d-382121ab5429 |  | note | Registration: 1PL6LJ
text | 5e969452-5b9a-41e8-a266-74dadc58c84a |  | textbox | Prestart check completed on (DD/MM/YYYY)
text | 3950f2c0-b256-4d11-8c71-f0883aadae50 |  | textbox | Odometer Reading
checkpoint-group |  |  | section | Visual Inspection
checkpoint-status |  |  | checkpoint | Undertake Visual Inspection of each of the below
label | 476498ed-4556-4d99-b1be-323d07859af3 |  | note | Operator to check each item below & acknowledge checks have been made
label | eaf91f21-95c8-4baf-864d-9c9f87624990 |  | note | Any issues/observations please add comments & photos below
button | c7277112-f86f-40cb-8e24-c3a8cda371d3 |  | button | Tyres properly inflated & in good condition | Fail,Pass
button | 74c000f5-3903-4d19-87b8-0e8c91f4177e |  | button | No wheel-nuts missing | Fail,Pass
button | 36738831-5359-4e78-ba1d-53d87a72b836 |  | button | No sign of any fuel, oil or hydraulic leaks | Fail,Pass
button | 1e33f3da-3411-444d-b464-9ed7f3cc7b87 |  | button | Truck does not sag to one side | Fail,Pass
button | bfe64478-a26b-49f3-9b32-9de48ca4ff16 |  | button | No cracks in windscreen | Fail,Pass
button | 49820be8-1669-47ba-80ee-2d3df4fe5f7b |  | button | No cracks in headlights | Fail,Pass
button | 440092cd-4e21-4df9-8397-2920bbae7757 |  | button | Flashing light working | Fail,Pass
button | 58ffe707-37c4-41b3-8f93-c5cee841a39a |  | button | Brake lights operational | Fail,Pass
button | d60af12b-7991-4367-886c-c0e9b5628aa0 |  | button | Parking brake fully operational | Fail,Pass
button | 770e2100-485e-417b-895e-3a7fb55a4665 |  | button | Warning horn fully operational | Fail,Pass
button | ca19d82b-458c-4620-9a47-4d7983877759 |  | button | Reverse beepers/warning signals working | Fail,Pass
button | e2923d12-4235-4d90-8946-e151c68acb42 |  | button | Indicators/Hazard lights operational | Fail,Pass
button | 7630da28-e519-45a0-9ff4-9dd003ccb3a8 |  | button | Interior clean & tidy | Fail,Pass
checkpoint-status |  |  | checkpoint | Are there any faults to be identified (Pass-No/Fail-Yes)
text | ff6a22e1-bb95-4ec4-be94-de9566fd00cb |  | textbox | Please detail identified fault(s) below - Attach Photos
text | 745b7bd9-fef7-4c76-8ebb-a2fb4df72a7a |  | textbox | Who has the fault been reported to - At a minimum, must be reported to your Site Foreman
text | dca4eef7-4e95-4063-b888-e2112bbdaa7d |  | textbox | Date fault was reported
checkpoint-group |  |  | section | Sign-Off
checkpoint-status |  |  | checkpoint | Operator declaration - As the operator, I declare that I have been trained in the safe use of this machine & hold a Valid Drivers Licence
checkpoint-status |  |  | checkpoint | Operator Sign-Off
holdpoint |  |  | signoff | Click to Add Signature + Details
checklist-flat |  |  | checklist | Stormwater AG |  |  |  |  | Yes | Stormwater AG (13/08/2020) | 1fae0e92-d8d6-4172-beca-17a22a8cffa4
checkpoint-status |  |  | checkpoint | Setout & alignment as per drawing (include revision below)
text | 07785b76-7fda-5b02-9548-9bb2411208ac |  | textbox | Drawing & revision number(s)
checkpoint-status |  |  | checkpoint | Grades (as per AS:3500)
checkpoint-status |  |  | checkpoint | Location (as per hydraulic drawing)
text | f18d663c-f275-521a-8b14-57be79be354c |  | textbox | Location
checkpoint-status |  |  | checkpoint | Fixings - Securely fixed (As per Standards)
checkpoint-status |  |  | checkpoint | Fittings Joints ETC (as per AS 3500)
checkpoint-status |  |  | checkpoint | Inspection prior to closure
checkpoint-status |  |  | checkpoint | Operation of pumps (Commissioning report) if Applicable
checkpoint-status |  |  | checkpoint | Test water and discharge requirements are met
checkpoint-status |  |  | checkpoint | Correct invert level AS per AS 3500
checkpoint-status |  |  | checkpoint | Final sign off - Pass when happy to proceed (Any issues please comment & Add photos below)
label | cabf9088-65d5-567f-99d3-7faba6578721 |  | note | Passing above includes Builder sign-off
boolean | be7d6ef5-5e3b-500f-bbc8-02cadf551609 |  | tickbox | Area clean
checklist-flat |  |  | checklist | Cold Water |  |  |  |  | Yes | Cold Water Checklist (13/08/2020) | 226a2e40-e8ac-42a9-b063-76a4e5144e1d
checkpoint-status |  |  | checkpoint | Employee trained for task
checkpoint-status |  |  | checkpoint | Setout & alignment as per drawing (include revision below)
text | addb2f13-5c35-5e9a-8847-99709b3ab272 |  | textbox | Drawing & revision number(s)
checkpoint-status |  |  | checkpoint | Material type (as per sample submission)
checkpoint-status |  |  | checkpoint | Pipework fittings, bends, joints etc (as per AS 3500.1 section 2.6)
checkpoint-status |  |  | checkpoint | Welding / pressfit / push fit (as per AS 3500.1)
checkpoint-status |  |  | checkpoint | Support & fixings (acoustic / seismic / water hammer)
checkpoint-status |  |  | checkpoint | Pipework installation (as per AS 3500.1)
checkpoint-status |  |  | checkpoint | Check no cross connection
checkpoint-status |  |  | checkpoint | Pressure test (1500kpa pressure test)
checkpoint-status |  |  | checkpoint | 3rd Party Inspection (Including the below as applicable)
text | 6587571e-f1b5-56e8-83cf-e3535cf86464 |  | textbox | Name
text | f7fdb640-f2f5-5b51-a4c4-bfe7c2bc575f |  | textbox | Company
holdpoint |  |  | signoff | Click to Add 3rd party signature(s) & any documentation
checkpoint-status |  |  | checkpoint | Final sign off - Pass when happy to proceed (Any issues please comment & Add photos below)
label | 791463e3-17e9-56ea-9512-ac2553037a93 |  | note | Passing above includes Builder sign-off
boolean | 13beef9f-d955-58dc-bbc8-47129bc17086 |  | tickbox | Area clean
checklist-flat |  |  | checklist | Stormwater BG |  |  |  |  | Yes | Stormwater BG (13/08/2020) | 24bd1c58-ea7d-46d7-9878-bc999c628aaf
checkpoint-status |  |  | checkpoint | Employee trained for task
checkpoint-status |  |  | checkpoint | Setout & alignment as per drawing (include revision below)
text | 04f67fe2-1512-5347-9f49-d1b2f6502d8f |  | textbox | Drawing & revision number(s)
checkpoint-status |  |  | checkpoint | Correct material as per sample register
checkpoint-status |  |  | checkpoint | Excavation undertaken & no issues (Any issues comment below)
checkpoint-status |  |  | checkpoint | Pipe bedding material (as per AS 500)
checkpoint-status |  |  | checkpoint | Grades, fittings & joints installed to standards
checkpoint-status |  |  | checkpoint | Pipe clean out via water flush
checkpoint-status |  |  | checkpoint | Inspection and Testing Prior to Concealment to AS 3500.2 section 13
checkpoint-status |  |  | checkpoint | Seal open ends with caps & high light to avoid damage
checkpoint-status |  |  | checkpoint | Backfill & compact trenches to code requirements including correct cover over pipe
checkpoint-status |  |  | checkpoint | CCTV on completion & record results (If applicable)
checkpoint-status |  |  | checkpoint | Final sign off - Pass when happy to proceed (Any issues please comment & Add photos below)
label | 6876582c-a8f6-524d-b0fd-fe6204a4f2a2 |  | note | Passing above includes Builder sign-off
boolean | a78afe39-8234-57f7-9f32-bb360796eec6 |  | tickbox | Area clean
checklist-flat |  |  | checklist | Pump / Macerator Station |  |  |  |  | Yes | Pump / Macerator Station | 2b8f5a9b-bb21-4ce8-a919-3e8d56c3d0ae
checkpoint-status |  |  | checkpoint | Employee trained for task
checkpoint-status |  |  | checkpoint | Latest specifications and standards
checkpoint-status |  |  | checkpoint | Setout & alignment as per latest available drawing (include revision below)
text | 18902056-cdbc-522a-b796-d0471c3b433f |  | textbox | Drawing & revision number(s)
text | 5adb5274-63f7-5f6b-bc61-8e6341c65925 |  | textbox | Correct approved materials as per sample register
checkpoint-status |  |  | checkpoint | Manufacturer's quality
checkpoint-status |  |  | checkpoint | Pit excavation
checkpoint-status |  |  | checkpoint | Pit installation & correct invert levels
checkpoint-status |  |  | checkpoint | Pump installed correctly
checkpoint-status |  |  | checkpoint | Guide rails installed correctly
checkpoint-status |  |  | checkpoint | All valves installed correctly
checkpoint-status |  |  | checkpoint | Pressure transducer installed correctly
checkpoint-status |  |  | checkpoint | Builder sign off prior concealment
checkpoint-status |  |  | checkpoint | Backfilling (as per specification / geotechnical report)
checkpoint-status |  |  | checkpoint | Compaction of material (as per specification / geotechnical report)
checkpoint-status |  |  | checkpoint | Clean and flush
checkpoint-status |  |  | checkpoint | Inspection and photos prior to closure
checkpoint-status |  |  | checkpoint | Final sign off - Pass when satisfied to proceed (Any issues please comment & Add photos below)
label | dc89c79b-368f-59aa-a866-fdfc4e08df6b |  | note | Passing above includes Builder sign-off
checklist-sectioned |  |  | checklist | Generic Excavator Prestart - |  |  |  |  | Yes | Excavator Prestart (Generic) - Checklist (V.240820) | 2be76bb1-0437-4e3b-99f4-dbaa159f7e08
checkpoint-group |  |  | section | Prestart
checkpoint-status |  |  | checkpoint | Details - Pass once entered
text | ee2c5a00-c812-4c1d-b293-37bb20fb0479 |  | textbox | Make & Model
text | f1048ded-fd29-49e5-9cfd-9ca94d9a6667 |  | textbox | Rego
text | c059856d-8a8f-42e5-a8ca-1f8bfddbf39a |  | textbox | Prestart check completed on (DD/MM/YYYY)
text | 537d9e7e-ed42-4360-9cf3-3b0d945a0cfb |  | textbox | Odometer/Hours Reading
checkpoint-group |  |  | section | Visual Inspection
checkpoint-status |  |  | checkpoint | Undertake Visual Inspection of each of the below
label | 5fd4272c-f0f9-4a1b-8e4f-9ffbaabadcec |  | note | Operator to check each item below & acknowledge checks have been made
label | 047fc9a2-ff61-4fc5-b179-79c468a6c522 |  | note | Any issues/observations please add comments & photos below
button | d4e29503-7a82-4e65-905c-e52d6e03f868 |  | button | Check cooling water levels and replenish if required - Attach photo below | Fail,Pass
button | 00a9f5c0-8b88-4ee9-af29-d42c3b2d54b2 |  | button | Check water separator in fuel line and drain if required - Attach photo below | Fail,Pass
button | a60648cc-e03e-4144-8e4c-379152b2cb4d |  | button | Check dust indicator | Fail,Pass
button | ace75965-9dc1-412e-816b-1d4dd44057aa |  | button | Engine oil level checked and at appropriate levels | Fail,Pass
button | ff8a3116-08a9-4a0b-b4c5-80b5f828811c |  | button | Hydraulic oil level checked and at appropriate levels | Fail,Pass
button | ae8450e2-0597-494d-aef1-0ffe2634fcc4 |  | button | Battery water levels checked and at appropriate levels | Fail,Pass
button | 559e31b8-1600-4f15-8196-b6a97b253698 |  | button | Track tension checked and adjusted if required | Fail,Pass
button | 8b4652d1-e306-494c-8717-0638db7c4644 |  | button | All required points greased | Fail,Pass
button | 0b08efc5-a82d-4adc-a35e-be6b91181256 |  | button | No sign of any fuel, oil or hydraulic leaks | Fail,Pass
button | b2c51c12-1905-4a2f-b905-86d0f73a47f8 |  | button | All link pins in place | Fail,Pass
button | 08376841-8300-43d8-9921-de2dd226620a |  | button | Electrical system checked and all lamps in cab light up | Fail,Pass
button | e27baf6e-ad62-4f25-a11d-e976f60e1a98 |  | button | Flashing light working | Fail,Pass
button | f0b9c9b7-43e1-4eeb-8bf8-74787e3c1da6 |  | button | Warning horn fully operational | Fail,Pass
button | 33aaf0f2-2b0d-4469-870d-aba2e21b16ef |  | button | Reverse beepers/warning signals working | Fail,Pass
button | dcd40119-53b6-4b0b-9133-bab981c98f2d |  | button | Exterior checked and in good condition | Fail,Pass
button | 1e2cb138-f94e-454d-ab7d-fbb1931a85c6 |  | button | Attachments checked and are in acceptable condition, including breaker & buckets - Attach photo below | Fail,Pass
button | 1020b13d-a351-4138-8d43-5cce3e1dd192 |  | button | No cracks in windscreen | Fail,Pass
button | c9185aaa-0361-4ec1-af44-5d469c36b41f |  | button | Indicators/Hazard lights operational | Fail,Pass
button | 8fe4245c-298c-4788-a19d-9912a73c0c30 |  | button | Interior clean & tidy - Attach photo below | Fail,Pass
checkpoint-status |  |  | checkpoint | Are there any faults to be identified (Pass-No/Fail-Yes)
text | ce911b4f-e277-4cd2-8c3e-7843a3787d3d |  | textbox | Please detail identified fault(s) below
text | 9a9cc14f-70ec-41d4-96a4-58741a2cc1c9 |  | textbox | Who has the fault been reported to
text | 12149237-2a5e-4680-8a4d-72cb26fcfd3d |  | textbox | Date fault was reported
checkpoint-group |  |  | section | Sign-Off
checkpoint-status |  |  | checkpoint | Operator Sign-Off
button | 442bd743-754d-4778-a8c0-23dd4916e4b2 |  | button | Attachments buckets & breaker in a secure location on completion of days work - Attach photo below | N/A, No,Yes
holdpoint |  |  | signoff | Click to Add Signature + Details
checklist-sectioned |  |  | checklist | Service Log - Thermostatic Mixing Valves (TMV) |  |  |  |  | Yes | Service Log - Thermostatic Mixing Valves (TMV) (13/08/2020) | 2cdbb057-b8f0-4e72-8a48-528bcf68e07c
checkpoint-group |  |  | section | TMV - Service Log Sheet
checkpoint-no-status |  |  | checkpoint | Service Log Details
label | 5cc5f417-354c-52ea-ac84-f07ecf2a3f86 |  | note | Use a seperate sheet for each valve
text | 89b3031b-3ec0-50b7-95bf-190ef0787f76 |  | textbox | Name of Establishment
text | 796fc747-fd5b-5a49-a353-f5fef0e0de18 |  | textbox | Address of Establishment
text | 100e9af7-6f45-55a6-a50f-f4274cc2f0bd |  | textbox | Contact Person
text | 9de2233a-858a-52d7-9c20-bf453bb9d731 |  | textbox | Phone Number
text | 4d65ca52-e4fd-5eaf-82e8-42b288398aad |  | textbox | Work Order Number
text | 905e8ee4-83cf-5fae-abb4-cac512e97220 |  | textbox | Date
text | 9cafeb3c-65dc-5ad2-ad8a-65b97d641173 |  | textbox | Make & Type of Hot Water Unit
text | 03964752-33aa-5d3e-83a4-b9afa5474284 |  | textbox | Make of Mixing Valve
text | 1f4d35b1-6e42-544a-ba78-6c2b93f7b0d5 |  | textbox | Model
text | a7128de4-99c2-5c27-9374-08b752c0629d |  | textbox | Size
text | b643b19e-1023-5dc0-bc31-d5b2792289b0 |  | textbox | Valve Location/Building
text | cfa3f8f3-90c3-5ef7-88ba-ad54605b27df |  | textbox | Room or Area Designation
checkpoint-no-status |  |  | checkpoint | No. of Outlets Served (Pass when Entered)
text | a6546d2a-0bce-5c15-8c46-cde00feb5ce3 |  | textbox | Total No. of Mixing Valves On-Site/Building
text | 19e9522b-3dc5-5f39-9ce3-78c0caf0355d |  | textbox | Baths
text | c8fdaa0b-aadf-5212-8493-a1df069bd7e0 |  | textbox | Basins
text | 98fe3d5a-e9c8-53dd-9eed-0f40211a9e03 |  | textbox | Showers
text | 4375640c-e7d6-53c3-8ac4-27ee369f2d9b |  | textbox | Other Outlets (Add Details)
checkpoint-status |  |  | checkpoint | Valve installed to requirements of valve manufacturer / supplier, Department of Health & the local water supply authority
label | 48a2db13-820a-566e-a098-3b91576540bf |  | note | If Failed - Provide Details below
text | 34b960df-5a82-577c-b87d-42235f0054cc |  | textbox | Failure Details
text | af750131-f549-542f-9b32-e295681198be |  | textbox | Date of Previous Service on this Valve
text | 93d1f8b7-a8f2-58b9-8fef-658aaac1066f |  | textbox | Previous Service carried out by
button | 3fef3f49-8c66-5b93-90a4-30aa2a899135 |  | button | Any current complaints concerning installation or operation reported by establishment personnel | No,Yes
label | 7b2ea052-dabf-51c3-90c6-0f1e823d2518 |  | note | If NO, Provide Details below
text | 145375a5-84b5-5aad-8fd2-be0629f97b95 |  | textbox | Failure Details
text | 5559b0cc-e5d1-5e0a-a8ac-7405cc19df75 |  | textbox | Particulars of Service Work carried out
text | b9487a5c-ce7d-5ab3-8c40-38c91decfd57 |  | textbox | List of Items replaced & Part Numbers
text | 3efcf5c8-c1fa-55ec-be69-c583b00f7521 |  | textbox | Temp, of warm water at outlet
checkpoint-status |  |  | checkpoint | Fail Safe Test (Add comments below)
checkpoint-status |  |  | checkpoint | Valve considered satisfactory for further use
label | 326c9c9b-554c-5a23-a65c-3022b8de8983 |  | note | If NO, Provide Details below
text | 6c20db47-c38c-514a-a474-4affab6c292e |  | textbox | Failure Details
text | d30c1c00-0101-598b-a621-c0cb76faba95 |  | textbox | Next Service Due (12 Months Maximum)
checkpoint-group |  |  | section | Service Log Details
checkpoint-status |  |  | checkpoint | Sign-off (Pass once completed & signature Details added)
label | 90c84acf-e54a-52ac-a3b5-34ec3f218ae5 |  | note | I hereby certify that all work has been carried out in accordance with the valve manufacturers / suppliers warranty published maintenance / service instructions, the requirements of the Department of Health and the local water supply authority
label | 3f262e4e-7b5e-5467-aba4-daf32e7a385c |  | note | NOTE: A duplicate copy of this report is to be retained at the site for any inspection by authorised persons
text | 38188150-c058-5171-9f0f-683aeb48e132 |  | textbox | License Number
text | f5666790-b4fb-543d-83ad-44dd06ebc15d |  | textbox | Contractors Authority No
text | 71f438db-1682-5e8f-a812-96b2d0622dce |  | textbox | Date of Service
holdpoint |  |  | signoff | Click to Add Licensed Plumbers Signature
checkpoint-group |  |  | section | Valve Install
checkpoint-no-status |  |  | checkpoint | Valve Installation Details
text | cbbbb602-6303-5089-b63c-e60ad1d33124 |  | textbox | Valve size & Installation recommended by
text | 694f1280-e8e1-53a1-ae29-e1fe67f4a287 |  | textbox | Valve Supplied by
text | cd24554b-4056-56c4-afbf-d22e25c1279a |  | textbox | Valve Commissioned by
text | 784caea8-8205-5a24-9db8-99a8876c8651 |  | textbox | Date of Installation
text | 24e78f45-1b27-58d9-a396-7b60980cec99 |  | textbox | Drawing No. & Revision
text | cf8cba65-a680-5f8c-96c9-14e415c04b14 |  | textbox | Certificate of Compliance/Inspection No
checkpoint-status |  |  | checkpoint | Service Manual On-site
text | b31b8230-8876-556b-8a49-52087e8c4e50 |  | textbox | Report received by
text | c017b500-cf90-58cb-9948-7047dc5dcdc0 |  | textbox | Position
text | c2a34f40-280c-5ba4-a76f-fc721536c5a0 |  | textbox | Date
holdpoint |  |  | signoff | Click to Add Signature of Receiver
checklist-flat |  |  | checklist | Backfill & Compaction |  |  |  |  | Yes | Backfill & Compaction | 2f8d3c02-2f03-469f-9f27-b230dc07d69e
checkpoint-status |  |  | checkpoint | Employee trained for task
checkpoint-status |  |  | checkpoint | Latest specifications and standards
checkpoint-status |  |  | checkpoint | Location surface type as per approved drawings
text | 3ee5ab56-be91-5bfa-8e78-3e08511a8830 |  | textbox | Specify surface type
checkpoint-status |  |  | checkpoint | Minimum compaction requirement (%)
text | 12d3cd3b-32d6-5502-ab07-ce136714d899 |  | textbox | %
checkpoint-status |  |  | checkpoint | Compaction of Material (As per Specification / Geotechnical report)
checkpoint-status |  |  | checkpoint | Compaction layer thickness (mm)
text | e4ead3a9-95a7-5186-9e0b-d1a1ef8b3f4a |  | textbox
checkpoint-status |  |  | checkpoint | Backfilling (as per AS 3500.3 Section 6.2.11)
checkpoint-status |  |  | checkpoint | Compaction test
checkpoint-status |  |  | checkpoint | Final sign off - Pass when satisfied to proceed (Any issues please comment & Add photos below)
label | f079877d-1fe9-5252-a3c1-cbcbae08ad97 |  | note | Passing above includes Builder sign-off
boolean | e613481e-62b0-57f8-89d1-ccbf0c258370 |  | tickbox | Area clean
checklist-sectioned |  |  | checklist | Tipper Truck Prestart - |  |  |  |  | Yes | Tipper Truck Prestart Checklist (V.300920) | 37b4dedd-f1b2-4ff4-92a6-c94ad4f31e33
checkpoint-group |  |  | section | Prestart
checkpoint-status |  |  | checkpoint | Details - Pass once entered
text | 5f91fa40-c23b-49c3-8c47-de44d00c1a8a |  | textbox | Make & Model
text | 92d7c7af-535a-4e1a-ae76-53cfa4838ec5 |  | textbox | Registration
text | d55b1c1a-dbcc-49bc-8d3a-9ea2e3e0f734 |  | textbox | Prestart check completed on (DD/MM/YYYY)
text | ee893628-da36-4476-8837-7255322dbd0f |  | textbox | Odometer Reading
checkpoint-group |  |  | section | Visual Inspection
checkpoint-status |  |  | checkpoint | Undertake Visual Inspection of each of the below
label | c5e745e7-c920-46e1-82f8-772c12d3224e |  | note | Operator to check each item below & acknowledge checks have been made
label | 2edaef0d-b4d6-46bd-b0cc-5815c883390e |  | note | Any issues/observations please add comments & photos below
button | e49f18c0-00ef-4d3b-8c94-36fb1883b2ca |  | button | Tyres properly inflated & in good condition | Fail,Pass
button | 266f1761-d6c9-4860-8084-a3dc865ef731 |  | button | No wheel-nuts missing | Fail,Pass
button | 255387b4-7f08-4807-a60f-c4feed886a40 |  | button | No sign of any fuel, oil or hydraulic leaks | Fail,Pass
button | ec8a66e7-9f49-4c37-bbe0-f56886a94aa8 |  | button | Truck does not sag to one side | Fail,Pass
button | bbf8b72b-d79d-4cba-8715-ae138c5f71db |  | button | No cracks in windscreen | Fail,Pass
button | bfbf080e-2567-4577-b255-375ae4b024c3 |  | button | No cracks in headlights | Fail,Pass
button | 8183a364-48fe-4c04-a129-4dd478ef469e |  | button | Flashing light working | Fail,Pass
button | ea639377-10bd-424a-9306-38c51659268b |  | button | Brake lights operational | Fail,Pass
button | 51c8b261-ceec-4f47-9044-cd425756d531 |  | button | Parking brake fully operational | Fail,Pass
button | 2148a19f-85e8-4279-ac92-6ac18c5f757f |  | button | Warning horn fully operational | Fail,Pass
button | 4c460dc6-3fa7-4867-a9b2-2da9e7f21f9e |  | button | Reverse beepers/warning signals working | Fail,Pass
button | 6f3926af-622d-4901-a7aa-37d40c08c9f8 |  | button | Indicators/Hazard lights operational | Fail,Pass
button | 0b789747-82c9-4c99-8cf6-94ab49e72fed |  | button | Interior clean & tidy | Fail,Pass
checkpoint-status |  |  | checkpoint | Are there any faults to be identified (Pass-No/Fail-Yes)
text | da710615-656f-48f0-a556-3f62ad9e39d9 |  | textbox | Please detail identified fault(s) below - Attach Photos
text | c11defca-d8f4-4609-8c9b-d4c3e926d720 |  | textbox | Who has the fault been reported to - At a minimum, must be reported to your Site Foreman
text | 3dc2f1d0-b113-4100-be66-ff28a8778833 |  | textbox | Date fault was reported
checkpoint-group |  |  | section | Sign-Off
checkpoint-status |  |  | checkpoint | Operator declaration - As the operator, I declare that I have been trained in the safe use of this machine & hold a Valid Drivers Licence
checkpoint-status |  |  | checkpoint | Operator Sign-Off
holdpoint |  |  | signoff | Click to Add Signature + Details
checklist-flat |  |  | checklist | Fire Collars |  |  |  |  | Yes | Fire Collars (13/08/2020) | 3818ddef-2e9c-47de-86f2-510ef50e5b37
checkpoint-status |  |  | checkpoint | Setout & alignment as per drawing (include revision below)
text | 906c974f-4b72-585c-a900-fc4b8abc64af |  | textbox | Drawing & revision number(s)
checkpoint-status |  |  | checkpoint | Installation as per manufacturer's requirements
checkpoint-status |  |  | checkpoint | Correct fire collar location (as per drawing)
text | 2d44f78d-65b0-5f15-bd5c-3e045c76732d |  | textbox | Location
checkpoint-status |  |  | checkpoint | Fire tags as per fire matrix installed
checkpoint-status |  |  | checkpoint | Structurally correct (Engineers Approval required)
boolean | a31d0a7f-7aa4-5239-a047-fffe0958b2c8 |  | tickbox | Engineers Approval attached
checkpoint-status |  |  | checkpoint | Fire sealant installed correctly
checkpoint-status |  |  | checkpoint | Final Inspection - 3rd Party (Including the below as applicable)
text | 823bd635-d7d8-5689-a0f8-bd7f8137e333 |  | textbox | Name
text | 6b5cfe8b-916f-5301-b886-21b5424bb150 |  | textbox | Company
holdpoint |  |  | signoff | Click to Add 3rd party signature(s)
checkpoint-status |  |  | checkpoint | Final sign off - Pass when happy to proceed (Any issues please comment & Add photos below)
label | fe45da0b-f804-50e0-a096-daad763303df |  | note | Passing above includes Builder sign-off
checklist-flat |  |  | checklist | Toolbox meeting |  |  |  |  | Yes | Toolbox Meeting (13/08/2020) | 3c674d4f-87a1-44ef-9094-1893ab3d78fb
checkpoint-status |  |  | checkpoint | Toolbox meeting completed & Specific Document(s) attached
text | 39d10f0d-54c7-5e44-8be5-deacc3751049 |  | textbox | Date
text | 320e3992-516d-5a50-940a-4dc50978ea67 |  | textbox | Site Address
text | cad0510b-2566-5af9-8fa3-e17012e16c6e |  | textbox | Toolbox meeting topic
text | 1c2967b6-f9d7-5000-8987-f36dffdf7742 |  | textbox | Toolbox Item 1 - (Add any resolutions below item)
text | 33a68e91-b49b-567e-a77f-d69f66f10880 |  | textbox | Toolbox Item 2 - (Add any resolutions below item)
text | f69d5c66-e813-5c9d-b355-521bec103910 |  | textbox | Toolbox Item 3 - (Add any resolutions below item)
text | a8c32127-0755-5f88-8221-7dae0854c3d9 |  | textbox | Toolbox Item 4 - (Add any resolutions below item)
checkpoint-status |  |  | checkpoint | Toolbox meeting pdf attached (Add below)
label | 2e143044-8de1-59d3-94f0-3764b87d8688 |  | note | Wilson Plumbing & Drainage takes safety seriously and we encourage all persons representing the company to speak up if something is not right. If you find yourself unsure about something when it comes to safety, ASK! There is no such thing as a stupid question.
checkpoint-status |  |  | checkpoint | Sign Off – By signing this page you acknowledge your attendance of this toolbox meeting and your co-operation with our policies & procedures
holdpoint |  |  | signoff | Click to 'Add' signature's of each attendee
checklist-flat |  |  | checklist | Prefab |  |  |  |  | Yes | Prefab Checklist (13/08/2020) | 3d9f8dbe-aa88-4ae1-91e2-72e466e60a63
checkpoint-status |  |  | checkpoint | Current task
checkpoint-status |  |  | checkpoint | Employee trained for task
checkpoint-status |  |  | checkpoint | Check materials products for imperfections
checkpoint-status |  |  | checkpoint | Site sample, diagrams, & materials list clear to understand
button | e8b99428-913d-5c7e-8230-902d7d18f71d |  | button | Order complete | No,Yes
button | 8941e07a-5974-5be9-9347-801889b4e341 |  | button | Delivery booked with site team | No,Yes
checkpoint-status |  |  | checkpoint | Completed stillage or pallet weighed & materials do not exceed SWL of stillage or pallet
button | b20f0484-1e8a-56d8-8248-3d95466287de |  | button | Factory paperwork attached to package including weight stamp | No,Yes
button | eec09cb1-cff6-5400-a11f-981c2afed8ba |  | button | Delivery weight total does not exceed SWL of delivery truck | No,Yes
checkpoint-status |  |  | checkpoint | Delivery sent to site
checkpoint-status |  |  | checkpoint | Order complete
checklist-flat |  |  | checklist | Hydraulic Pressure Test Record - |  |  |  |  | Yes | Add Hydraulic Pressure Test Record | 3ddf6246-ea00-4500-a856-2e065e572015
checkpoint-status |  |  | checkpoint | Hydraulic Pressure Test Record Details Complete
text | ba67f631-e163-471e-b1df-4e3eb73ea77e |  | textbox | Name of Tester:
text | 53c6535f-e11b-43fa-b4e1-3b3074b01d89 |  | textbox | Position:
text | 8a6dffe7-1110-48c5-9ec3-ccf36e65f103 |  | textbox | Contact No.:
text | 3abf1e2e-dd5e-46cb-9fe7-a6a5ee620d7a |  | textbox | Site Location:
text | edd14b21-6a00-4c20-957b-3ed1831585df |  | textbox | Description of System (or part of) Being Tested:
text | bea9f93d-4a76-4c56-b40c-b34f61981126 |  | textbox | Nominal Working Pressure (kPa):
text | a74cb85e-12d0-4141-82f5-4acfe777b2cb |  | textbox | Max. Test Pressure (kPa):
text | 97b79bf9-038a-43a0-9745-cdffcf5bc312 |  | textbox | Test Type (Hydro/Pneumatic)
text | 25978e84-ec6a-4369-be71-e23f9588f4fa |  | textbox | Test Gauge Type:
text | 82498312-d3b2-4e13-99da-6205ea18d70e |  | textbox | Calibration #
text | cce4fd84-a16a-4109-8012-8dcb0e639466 |  | textbox | Time when test pressure achieved:
text | d84b51bf-330b-4a3e-a637-5737c906e1ea |  | textbox | Time when text complete:
text | f77be52e-2edf-4fba-b1a3-11d7f8020678 |  | textbox | Pressure at completion (kPa):
text | 7948dc09-aeca-4182-a7dd-396d4cd70774 |  | textbox | Required pressure at completion (kPa):
text | eb69b660-915b-47aa-97d9-dd206a8cf623 |  | textbox | Duration of Pressure Test:
checkpoint-no-status |  |  | checkpoint | Name of Tester:
text | 562973db-d86c-4f36-b192-57266cbf19c3 |  | textbox
holdpoint |  |  | signoff | Add Signature
checkpoint-no-status |  |  | checkpoint | Name of Witness:
text | e86e7820-45eb-4fe8-a2a0-542a6fb1aa41 |  | textbox
holdpoint |  |  | signoff | Add Signature
checklist-flat |  |  | checklist | Gas |  |  |  |  | Yes | Gas (13/08/2020) | 415a017f-0ecb-4f52-9c58-c9acbfbcbe6b
checkpoint-status |  |  | checkpoint | Setout & alignment as per drawing (include revision below)
text | e257a2eb-25e1-57d1-be75-a39b06eb5e86 |  | textbox | Drawing & revision number(s)
checkpoint-status |  |  | checkpoint | Material type as per approved sample submission
checkpoint-status |  |  | checkpoint | Welding, press fittings, witness marks visually checked
checkpoint-status |  |  | checkpoint | Supports & fixings to ESV and WPD standards
checkpoint-status |  |  | checkpoint | Pipework installations to ESV standards
checkpoint-status |  |  | checkpoint | Penetrations, fire protection, wall sealant installed to the BCA requirements
checkpoint-status |  |  | checkpoint | Witness marks / labels / tiger tape / kpa signage
checkpoint-status |  |  | checkpoint | Pressure test (as per AS/NZS 5601.1)
checkpoint-status |  |  | checkpoint | Test appliances (as per AS/NZS 5601.1)
checkpoint-status |  |  | checkpoint | Final sign off - Pass when happy to proceed (Any issues please comment & Add photos below)
label | 049777ec-be53-54b2-8c5b-acf421517935 |  | note | Passing above includes Builder sign-off
boolean | d94b83ba-b41c-51e9-bc41-988b464ba23e |  | tickbox | Area clean
checklist-flat |  |  | checklist | Pipework Flushing Procedure |  |  |  |  | Yes | Pipework Flushing Procedure (13/08/2020) | 43b73db5-1cc6-45b4-991e-c940a9f33a63
checkpoint-status |  |  | checkpoint | Pipework Flushing Date & Time
text | 65227637-ddd6-53b7-a5fd-5cf882215690 |  | textbox | Date & time
checkpoint-status |  |  | checkpoint | All "Flush Out Points" on the floor requires warning signage
checkpoint-status |  |  | checkpoint | Check Required volume to be flushed from each system - hot & cold - calculations can be found in "WPD Pipework Flushing Folder" for time durations per area
checkpoint-status |  |  | checkpoint | Cold Water System - Start by opening tap located furthest from the meters, open others on the way back & observe time to ensure system has been sufficiently drained. Open outside taps for enough time to empty volume of the main line, then flush each toilet the required amount to empty each branch.
checkpoint-status |  |  | checkpoint | Hot Water System - Start by opening tap located closest to end of the return line, open others on the way back & observe time to ensure system has been sufficiently drained.
checkpoint-status |  |  | checkpoint | Flushing showerheads & hoses - let the shower hang down (without touching the ground) it will let the water drain out afterwards. The water in a showerhead & hose when it sits there inside can become a risk and also causes scale buildup.
label | 835274f6-59c5-5ad6-94e4-cc893511248f |  | note | Faucets/taps with an aerator on it, should be removed during flushing, to allow the outlet to flush at high volume.
checkpoint-status |  |  | checkpoint | All taps turned off & area made safe
checkpoint-status |  |  | checkpoint | Complete register & attach photos
checkpoint-status |  |  | checkpoint | Final sign off - Pass when happy to proceed (Any issues please comment & Add photos below)
label | 0b261569-2223-5970-a6da-349629706e7d |  | note | Passing above includes Builder sign-off
boolean | 3aa045ef-8f59-51ab-ac34-8339d5809db9 |  | tickbox | Area clean
checklist-flat |  |  | checklist | In Ground Tank |  |  |  |  | Yes | In Ground Tank | 4a6ff912-9370-4da4-a0c1-3cccd9c1f8ed
checkpoint-status |  |  | checkpoint | Employee trained for task
checkpoint-status |  |  | checkpoint | Latest specifications and standards nominated in ITP
checkpoint-status |  |  | checkpoint | Setout & alignment as per latest available drawing (include revision below)
text | 12bda9a0-1961-51a8-b5d7-2f8fa3b8edc0 |  | textbox | Drawing & revision number(s)
checkpoint-status |  |  | checkpoint | Correct approved materials as per sample register
checkpoint-status |  |  | checkpoint | Manufacturer's Quality
checkpoint-status |  |  | checkpoint | Tank Excavation
checkpoint-status |  |  | checkpoint | Tank Installation & correct invert levels (as per AS 3500.1 Section 8)
checkpoint-status |  |  | checkpoint | Builder sign off prior concealment
checkpoint-status |  |  | checkpoint | Backfilling (as per AS 3500.3 Section 6.2.11)
checkpoint-status |  |  | checkpoint | Compaction of Material (As per Specification / Geotechnical report)
checkpoint-status |  |  | checkpoint | Clean and Flush
checkpoint-status |  |  | checkpoint | Inspection Prior to Closure
checkpoint-status |  |  | checkpoint | Final sign off - Pass when satisfied to proceed (Any issues please comment & Add photos below)
label | fa073119-e4aa-5840-ba8e-010417998f6b |  | note | Passing above includes Builder sign-off
boolean | ff566047-4083-5521-a4ab-d1d96e5e7ec6 |  | tickbox | Area clean
checklist-flat |  |  | checklist | Rainwater |  |  |  |  | Yes | Rainwater (13/08/2020) | 4b1e714a-34d7-4408-a564-039c950a2583
checkpoint-status |  |  | checkpoint | Setout & alignment as per drawing (include revision below)
text | 092f5738-718a-5aca-9823-1d5f8976b686 |  | textbox | Drawing & revision number(s)
checkpoint-status |  |  | checkpoint | Material type as per approved sample submission
checkpoint-status |  |  | checkpoint | Pipework fittings, bends, joints etc (as per AS 3500.1 section 2.6)
checkpoint-status |  |  | checkpoint | Welding / pressfit / push fit (as per AS 3500.1)
checkpoint-status |  |  | checkpoint | Support & fixings (acoustic / seismic / water hammer)
checkpoint-status |  |  | checkpoint | Pipework Installation (as per AS 3500.1)
checkpoint-status |  |  | checkpoint | Check no cross connection
checkpoint-status |  |  | checkpoint | Pressure test (1500kpa pressure test)
checkpoint-status |  |  | checkpoint | Identifications of services
checkpoint-status |  |  | checkpoint | Final sign off - Pass when happy to proceed (Any issues please comment & Add photos below)
label | 314e648e-38dc-5e3c-858e-85c0ef5c7831 |  | note | Passing above includes Builder sign-off
boolean | 0c8483f6-1809-5294-b8cc-06462ac6d22c |  | tickbox | Area clean
folder-normal |  |  | checklist | New Folder |  |  |  |  | Yes | Add New Folder (Files/Drawings) | 530ed588-ffc6-43ac-b81c-7db8dae335b1
checklist-flat |  |  | checklist | Recycled Water |  |  |  |  | Yes | Recycled Water (13/08/2020) | 55244de6-51c3-4986-86d9-2d1b4a2ce745
checkpoint-status |  |  | checkpoint | Setout and alignment as per drawing (include revision in comments)
text | d7abc8e7-06a3-5ea2-b4b0-9982c7802675 |  | textbox | Material type (as per sample submission)
checkpoint-status |  |  | checkpoint | Pipework fittings, bends, joints etc (as per AS 3500.1 section 2.6)
checkpoint-status |  |  | checkpoint | Welding / pressfit / push fit (as per AS 3500.1)
checkpoint-status |  |  | checkpoint | Support & fixings (acoustic / seismic / water hammer)
checkpoint-status |  |  | checkpoint | Pipework installation (as per AS 3500.1)
checkpoint-status |  |  | checkpoint | Check no cross connection with domestic water supply
checkpoint-status |  |  | checkpoint | Pressure test (1500kpa pressure test)
checkpoint-status |  |  | checkpoint | Identifications of services
checkpoint-status |  |  | checkpoint | Final inspection (3rd Party)
checkpoint-status |  |  | checkpoint | Final sign off - Pass when happy to proceed (Any issues please comment & Add photos below)
label | 8c261e54-fd88-5f17-b58a-6b3e218bb6be |  | note | Passing above includes Builder sign-off
boolean | 60937f9e-4105-5d8a-bdf9-f870e0f0119e |  | tickbox | Area clean
checklist-sectioned |  |  | checklist | Storage Tank - Inspection Report |  |  |  |  | Yes | Storage Tank - Inspection Report (Nov 2020) | 6ba697e7-e350-4f31-8b2f-f30ba9400ecd
checkpoint-group |  |  | section | Report Details
checkpoint-no-status |  |  | checkpoint | Extract From AS:2304-2001, Section 11 Maintenance
label | 4f014b90-4afb-4d4c-b9b6-e90a6f5c20b8 |  | note | SCOPE - This Standard sets out requirements for the routine servicing (inspection, testing, preventive maintenance and survey) of Service systems and equipment
label | 0451ab6e-35a9-4f04-b7d2-ad834ea9ad92 |  | note | OBJECTIVE - The objective of this Standard is to maintain the reliability of Service systems and equipment such that they continue to meet the requirements of the approved design and are likely to do so until the next scheduled activity
label | 426e8b80-a15e-4fa0-b497-9dcb2573f98f |  | note | APPLICATION - This Standard provides a systematic basis for minimum routine service applicable to Service systems and equipment. It also may be used to develop specific routine service requirements for systems or equipment that are part of an alternative solution. It requires evidence, in the form of records and reports of completion of the periodic inspection (including survey), testing and preventive maintenance activities required by this Standard
checkpoint-no-status |  |  | checkpoint | Wilson Plumbing & Drainage - Developed procedures for AS2304 compliance
label | 40b7031e-891e-4fbf-a128-797675c32116 |  | note | - Focus is to inform on the state of the Tank and provide a comprehensive professional Report including a summary of findings and any recommended works that should be carried out
label | 4de6fb86-aff0-4fb0-aac5-750d9731b3e5 |  | note | - External Inspection, highlighting defects and priority of maintenance requirements
label | 4c78eeee-7ca6-48e4-ba59-5cf7cc1629f3 |  | note | - Digital photos and Full Comprehensive Report
label | 8dcbad96-a5bf-4e02-b0ba-1e8b7f404a65 |  | note | - Inspection conducted in accordance with AS2304-2011
checkpoint-no-status |  |  | checkpoint | Tank Overview
text | ff86e54f-6dc3-49e6-ac63-59328b29f523 |  | textbox | Date of Service
text | deb040dd-36af-4b54-bc1f-d064dbfb0da2 |  | textbox | Project
text | 3362ce09-1559-4968-af1f-15801164b972 |  | textbox | Project Number
text | c0c79078-e010-408a-bec8-1d92262752ed |  | textbox | Client
text | 766b4df5-eec5-4095-99d3-b4ae088355ed |  | textbox | Attention
text | 4bb8d217-a3e6-4762-b677-450b78958842 |  | textbox | Email
text | 7e1815f8-f33e-44d1-a919-d3db6ed655dc |  | textbox | From
checkpoint-status |  |  | checkpoint | Tank General - MEGA Panel Square (Pass once details are entered)
text | 4618e21b-28df-435f-b895-8667f58b7bd5 |  | textbox | Tank Material
text | c7751218-0dfe-45a9-8f35-1db99e17ee96 |  | textbox | Date Of Manufacture
text | fbfb05b0-796f-439f-b056-1351a67d525e |  | textbox | No. of Components
text | 4aebbdde-21d7-4aa1-bcfd-12f70461b28d |  | textbox | Location of Tank
text | 3a80736d-33d9-4930-8b52-18e91e84cc8d |  | textbox | Dimensions
text | 0e911cde-42e6-4067-904f-a16b4b700696 |  | textbox | End Use
checkpoint-group |  |  | section | Storage Tanks
checkpoint-status |  |  | checkpoint | Components to Inspect - Pass once Inspection completed
label | 971a2247-9bf6-4ca4-9e8d-d829ce09694b |  | note | Inspect and complete all aspects as per the below, Add Comments/photos below as applicable
button | 74d17320-7223-4ec5-a5ef-5a007df98485 |  | button | Access to tank area | Yes, No, N/A
button | b9f458a8-44dc-4878-8c62-6c891cd4297d |  | button | Tank clear of rubbish/debris | Yes, No, N/A
button | c0c0c27d-a2cf-4750-8963-32d0d36f29bb |  | button | Integrity of seals/penetrations | Pass, Fail, N/A
button | 2ad71b02-a700-431d-a5e4-147b9baae27f |  | button | Pass External Panel Condition | Pass, Fail, N/A
button | c1fc2090-53df-4ee5-a5a0-64ec7eb65340 |  | button | Panel Fasteners | Pass, Fail, N/A
button | 623b1807-2a76-4fae-b665-81a908dcd1ed |  | button | Pass Wall alignment | Pass, Fail, N/A
button | 3699bbb7-7db5-4c31-b6ff-a342eb4e9006 |  | button | Roof External | Pass, Fail, N/A
button | 24c72266-fb44-42ac-9e01-76bab0e967d9 |  | button | Manhole | Pass, Fail, N/A
button | 7d73d889-f64c-4cec-8c5b-81e160e8eacf |  | button | Inlet Chamber | Pass, Fail, N/A
button | abe0ff46-b349-4e31-899b-d7b18800ea82 |  | button | Level Indicator | Pass, Fail, N/A
button | 79838545-37fe-4add-aed9-7395039eb071 |  | button | External Ladders | Pass, Fail, N/A
button | 6be28d27-5188-46e9-b4c8-378132ff3813 |  | button | Internal Ladders | Pass, Fail, N/A
button | ddbfd4e5-e79f-48bf-a2ae-77dd986976e3 |  | button | Vermin Proofing | Pass, Fail, N/A
button | b510c3a1-264d-4559-b0a8-d8240aed5f9e |  | button | Bracing system | Pass, Fail, N/A
button | 2521d25d-b3ba-4dd7-ba8f-e0647fd14d6a |  | button | Sprinkler Suction | Pass, Fail, N/A
button | 6bce8825-e2b8-45ea-bb09-71f19a40b61e |  | button | Hydrant Suction | Pass, Fail, N/A
button | 7ec9a4fe-1c74-4add-ace2-e5129a8b9cfa |  | button | Internal overflow fitting | Pass, Fail, N/A
button | 1ffb5f85-95b6-4d84-a9bf-236e0aa6ee2d |  | button | Internal tank wall | Pass, Fail, N/A
button | 7fce8459-3237-4688-97f5-499cf8ef0fbb |  | button | Drain fitting and plumbing | Pass, Fail, N/A
button | 9fc272e5-a3dd-446e-97bb-bed202eaf839 |  | button | Internal liner | Pass, Fail, N/A
button | ee07c3d1-c348-4769-bf58-823b374b19b7 |  | button | Signage | Pass, Fail, N/A
button | 327f66e2-71bf-4551-8608-769210d662cb |  | button | Float Switches | Pass, Fail, N/A
button | 795f8be6-4a7c-4b8e-8b58-4006cf7f1d0a |  | button | Cathodic Isolation | Pass, Fail, N/A
button | 2e40d6a0-7ffe-4a0f-8701-07e172d84e67 |  | button | Hold down bolts | Pass, Fail, N/A
button | 9ac99c9b-e596-403c-b0c8-a820e51493c3 |  | button | Inspection Plate | Pass, Fail, N/A
button | eb591005-427f-4849-a44c-fca8969dd2dc |  | button | Air Gap | Pass, Fail, N/A
button | 4d02ffa5-8df0-4bd2-8280-014a5f22b5a3 |  | button | Physical damage | Pass, Fail, N/A
button | 9abe0f3c-d4e4-4c26-b348-33c14e17c3a8 |  | button | Inhibitor | Pass, Fail, N/A
button | 673a5caa-e5cd-49cd-999f-1bdb2df6639a |  | button | Nozzles | Pass, Fail, N/A
button | 433f2572-ffaf-4d75-abd9-7815e176c85e |  | button | Power | Pass, Fail, N/A
button | 4bb3e39e-a0d4-4aae-9de3-627a980e324d |  | button | Draining points | Pass, Fail, N/A
button | 5b959fba-7703-42f7-acdd-b555a67e923e |  | button | Water Quality Checked (Photos attached below) | Pass, Fail, N/A
checkpoint-status |  |  | checkpoint | Visual Inspection - Inside the tank is clean with no signs of rubbish, dirt, etc (Photos attached below)
checkpoint-no-status |  |  | checkpoint | Summary
text | b69f42a5-d5e3-41c3-8a2a-099670bfcbb0 |  | textbox | Summary Details (Add here all Notes)
checkpoint-no-status |  |  | checkpoint | Contact Details of Person Inspecting
text | 63ece100-b387-413c-b8c3-4bef54e91369 |  | textbox | Name
text | 4032345a-a4e8-4568-95ea-3b1cd934095d |  | textbox | Mobile
text | 6f5cb4ff-9b7f-4e07-9bdc-d5527e0b7a01 |  | textbox | Email
checklist-flat |  |  | checklist | Water Meter Validation |  |  |  |  | Yes | Water Meter Validation (13/08/2020) | 6d894a0f-d613-465d-9e1b-161fc0277de3
checkpoint-status |  |  | checkpoint | Employee trained for task
checkpoint-status |  |  | checkpoint | Correct meter installed as per sample register (Attach photo below)
checkpoint-status |  |  | checkpoint | Clean out all strainers & flush water before validation starts
checkpoint-status |  |  | checkpoint | Check BMS is connected
checkpoint-status |  |  | checkpoint | Check meter has correct labelling tag as per the meter matrix
checkpoint-status |  |  | checkpoint | Check right pulse rate to be recorded
text | 584b4d24-7e55-5a40-9405-23b2635f46a8 |  | textbox | Pulse rate
checkpoint-status |  |  | checkpoint | Turn on test point & fill test bucket with water to marked litre level
checkpoint-status |  |  | checkpoint | Record reading is the same with BMS contractor
text | ec8acb0f-0a28-5ba9-baed-5aae4a9158a7 |  | textbox | Record reading(s)
checkpoint-status |  |  | checkpoint | Remove test lines & insert plug, test for leaks
checkpoint-status |  |  | checkpoint | Final sign off - Pass when happy to proceed (Any issues please comment & Add photos below)
label | cf11557c-daaa-5786-a30b-3f5dac76bb8e |  | note | Passing above includes Builder sign-off
boolean | 330e61af-fe5a-56fd-9e8a-762d139b2c98 |  | tickbox | Area clean
checklist-sectioned |  |  | checklist | Yanmar 5 Tonne Excavator Prestart - |  |  |  |  | Yes | Excavator - Yanmar Excavator - 5T Prestart - Checklist (V.010920) | 6e9218ec-2a71-4491-81c9-8fd8c8be4555
checkpoint-group |  |  | section | Prestart
checkpoint-status |  |  | checkpoint | Details - Pass once entered
label | 391c5b7e-7584-40f0-b8e3-13766e38776e |  | note | Yanmar 5T - Model VIO55-6BC
label | a5d66bf4-68ca-4f66-ac29-ed21e8f25da1 |  | note | S/N BG505 - Engine Number 92542
text | 66b0a901-b6f2-433d-b78c-724400c731ad |  | textbox | Prestart check completed on (DD/MM/YYYY)
text | def60738-dd1a-475e-9951-8badc6d745f6 |  | textbox | Odometer/Hours Reading
checkpoint-group |  |  | section | Visual Inspection
checkpoint-status |  |  | checkpoint | Undertake Visual Inspection of each of the below
label | 3b81654e-17b3-4001-b651-f3d1a95e650b |  | note | Operator to check each item below & acknowledge checks have been made
label | 7f1840f7-f0de-461a-bf94-227cc5c1fd3f |  | note | Any issues/observations please add comments & photos below
button | a77f96e6-9d06-4c9b-a7f3-c1d44aae9dcf |  | button | Check cooling water levels and replenish if required - Attach photo below | Fail,Pass
button | d57d99c2-51ae-460e-ad1e-4f4e73a3cb12 |  | button | Check water separator in fuel line and drain if required - Attach photo below | Fail,Pass
button | 3c037f1f-1b3f-4726-980a-48f7e407db6d |  | button | Check dust indicator | Fail,Pass
button | 96bfab20-05cd-4d68-83a7-a919b51d60f7 |  | button | Engine oil level checked and at appropriate levels | Fail,Pass
button | 8ab6fc9b-756b-42d9-ab5d-9f336d0b2b93 |  | button | Hydraulic oil level checked and at appropriate levels | Fail,Pass
button | b15d69bd-c8ea-4712-9f99-1e7ddcbc0160 |  | button | Battery water levels checked and at appropriate levels | Fail,Pass
button | fff3eabc-5cfd-495e-a477-72edaca80ea9 |  | button | Track tension checked and adjusted if required | Fail,Pass
button | 02e605f0-018d-422d-a74d-558bc508937d |  | button | All required points greased | Fail,Pass
button | 9ce00c8b-5a6a-48bd-a591-07cc421ef778 |  | button | No sign of any fuel, oil or hydraulic leaks | Fail,Pass
button | 7054aad8-fa8d-4c59-9314-e712d9c59f90 |  | button | All link pins in place | Fail,Pass
button | c6c0da2b-1818-4e69-a2ce-39fdc4a51e25 |  | button | Electrical system checked and all lamps in cab light up | Fail,Pass
button | a0300e50-72e1-4860-87f6-70b9d53c1a56 |  | button | Flashing light working | Fail,Pass
button | 5b505df0-1479-4e79-a260-e0a947dc8da8 |  | button | Warning horn fully operational | Fail,Pass
button | 71fe9e85-9aa1-4266-ab64-6f4442691431 |  | button | Reverse beepers/warning signals working | Fail,Pass
button | 5b56368e-c96c-4484-bbf8-4d0f987d5c38 |  | button | Exterior checked and in good condition | Fail,Pass
button | b53ab436-9e5c-4258-8d70-3796a12edf0c |  | button | Attachments checked and are in acceptable condition, including breaker & buckets - Attach photo below | Fail,Pass
button | 6a1e5926-3a8c-41e7-b7be-0c52f0ea3e8b |  | button | No cracks in windscreen | Fail,Pass
button | 598a5cce-f2e9-47d2-b156-35d247430497 |  | button | Indicators/Hazard lights operational | Fail,Pass
button | a9591bcf-1a74-4cd1-bbd0-8e1544b8cf56 |  | button | Interior clean & tidy - Attach photo below | Fail,Pass
checkpoint-status |  |  | checkpoint | Are there any faults to be identified (Pass-No/Fail-Yes)
text | f9f15735-b4f4-484c-8d55-a9d65318624f |  | textbox | Please detail identified fault(s) below
text | 84f58385-e0e0-4438-b538-6ce24f851384 |  | textbox | Who has the fault been reported to
text | df0b5792-2616-44fa-918d-86abebd66130 |  | textbox | Date fault was reported
checkpoint-group |  |  | section | Sign-Off
checkpoint-status |  |  | checkpoint | Operator Sign-Off
button | 0bd65454-4ecf-4b37-8894-ac3551956bd4 |  | button | Attachments buckets & breaker in a secure location on completion of days work - Attach photo below | N/A, No,Yes
holdpoint |  |  | signoff | Click to Add Signature + Details
checklist-flat |  |  | checklist | Single Check - RPZD - Backflow |  |  |  |  | Yes | Single Check - RPZD - Backflow (13/08/2020) | 6f853aeb-dca7-4637-b102-b87071fd5062
checkpoint-no-status |  |  | checkpoint | Single Check Valve (Testable)
label | 095ef522-9ec1-437f-b9fe-735f3a491cf8 |  | note | SCVT/SCDAT
checkpoint-no-status |  |  | checkpoint | Upstream Isolation Valve
boolean | b1d61658-6dfc-452f-8270-676dc0482741 | Hidden property width:50 | tickbox | Closed Tight
boolean | 636a887e-1cec-4894-800f-a5575fed5705 | Hidden property width:50 | tickbox | Leaked
text | 09c66295-3283-4f03-aa8c-89f2cd299322 |  | textbox | kPa
checkpoint-no-status |  |  | checkpoint | Downstream Isolation Valve
boolean | 8d8cccc1-2930-4fd3-ae59-c0df5022e75f | Hidden property width:50 | tickbox | Closed Tight
boolean | ca78213b-45ea-4f2b-a414-3ea6ee442705 | Hidden property width:50 | tickbox | Leaked
text | e5608382-e6d4-4d25-acf3-ba6ceaaad96f |  | textbox | kPa
checkpoint-no-status |  |  | checkpoint | Main Check Valve
boolean | 0eff2386-1cd4-4cc6-946c-bce6fec254f2 | Hidden property width:50 | tickbox | Closed Tight
boolean | 78da0519-971a-41d2-92ea-07fddd2d0c99 | Hidden property width:50 | tickbox | Leaked
text | 2b25c166-26ba-4b3c-9f92-d68c2231c73c |  | textbox | kPa
button | 67e5534c-66c7-4ff3-94c8-7595ea9a1c89 |  | button | Isolation Valve Padlock Fitted | No,Yes
text | fb3b23f7-df18-421e-bf24-fe0bf07a8607 |  | textbox | Fire Service Meter No. (If Applicable)
checkpoint-status |  |  | checkpoint | Final - Pass once all checks completed & Satisfactory
checklist-flat |  |  | checklist | Sewer AG |  |  |  |  | Yes | Sewer AG (13/08/2020) | 74921bec-ca06-4e29-9d5f-e7b5055a1369
checkpoint-status |  |  | checkpoint | Setout & alignment as per drawing (include revision below)
text | 123ada7d-e11e-571e-9d0c-5ec00748b069 |  | textbox | Drawing & revision number(s)
checkpoint-status |  |  | checkpoint | Grades, fittings & joints installed to standards
checkpoint-status |  |  | checkpoint | Fixings & seismic support to standards
checkpoint-status |  |  | checkpoint | Expansion joints per floor installed correctly & clipped
checkpoint-status |  |  | checkpoint | Pipe risers sealed per floor & capped off to prevent damage
checkpoint-status |  |  | checkpoint | Correct invert level (As per Standards)
checkpoint-status |  |  | checkpoint | Vents and AAV installed (As per Standards)
checkpoint-status |  |  | checkpoint | Acoustic lagging installed to acoustic specification
checkpoint-status |  |  | checkpoint | Pipework water tested to 15Kpa
checkpoint-status |  |  | checkpoint | Identifications of services
checkpoint-status |  |  | checkpoint | Final sign off - Pass when happy to proceed (Any issues please comment & Add photos below)
label | b690296f-75ce-5270-b130-3288199d0a46 |  | note | Passing above includes Builder sign-off
boolean | 6715bd14-4393-5049-a743-c1ad94913a65 |  | tickbox | Area clean
checklist-sectioned |  |  | checklist | Fix 1 |  |  |  |  | Yes | Fix 1 (full) Checklist (13/08/2020) | 75882eca-8174-409d-b391-49681736e74e
checkpoint-group |  |  | section | Sewer AG
checkpoint-status |  |  | checkpoint | Setout & alignment as per drawing (include revision below)
text | c2c191fb-2c95-5677-aec1-45cb514a53ae |  | textbox | Drawing & revision number(s)
checkpoint-status |  |  | checkpoint | Grades, fittings & joints installed to standards
checkpoint-status |  |  | checkpoint | Fixings & seismic support to standards
checkpoint-status |  |  | checkpoint | Expansion joints per floor installed correctly & clipped
checkpoint-status |  |  | checkpoint | Pipe risers sealed per floor & capped off to prevent damage
checkpoint-status |  |  | checkpoint | Correct invert level (As per Standards)
checkpoint-status |  |  | checkpoint | Vents and AAV installed (As per Standards)
checkpoint-status |  |  | checkpoint | Acoustic lagging installed to acoustic specification
checkpoint-status |  |  | checkpoint | Pipework water tested to 15Kpa
checkpoint-status |  |  | checkpoint | Identifications of services
checkpoint-status |  |  | checkpoint | Final sign off - Pass when happy to proceed (Any issues please comment & Add photos below)
label | aac7f20a-b09f-54c9-aa5f-741686da3c79 |  | note | Passing above includes Builder sign-off
boolean | d8c6e2d8-dbc5-5afc-aba3-87b2c4357075 |  | tickbox | Area clean
checkpoint-group |  |  | section | Stormwater AG
checkpoint-status |  |  | checkpoint | Setout & alignment as per drawing (include revision below)
text | 9e1e40ae-3afa-56c1-bfa0-e39b80cd90f0 |  | textbox | Drawing & revision number(s)
checkpoint-status |  |  | checkpoint | Grades (as per AS:3500)
checkpoint-status |  |  | checkpoint | Location (as per hydraulic drawing)
text | 96123098-36d1-50ff-bf90-9a16fd53d5e2 |  | textbox | Location
checkpoint-status |  |  | checkpoint | Fixings - Securely fixed (As per Standards)
checkpoint-status |  |  | checkpoint | Fittings Joints ETC (as per AS 3500)
checkpoint-status |  |  | checkpoint | Inspection prior to closure
checkpoint-status |  |  | checkpoint | Operation of pumps (Commissioning report) if Applicable
checkpoint-status |  |  | checkpoint | Test water and discharge requirements are met
checkpoint-status |  |  | checkpoint | Correct invert level AS per AS 3500
checkpoint-status |  |  | checkpoint | Final sign off - Pass when happy to proceed (Any issues please comment & Add photos below)
label | 2edd67f4-2394-59cd-a5f3-a0827163b693 |  | note | Passing above includes Builder sign-off
boolean | 0028c89e-123f-54ea-844a-713645310d04 |  | tickbox | Area clean
checkpoint-group |  |  | section | Sanitary
checkpoint-status |  |  | checkpoint | Setout and alignment as per drawing (include revision in comments)
text | e73f9b4f-51ea-5f65-9d30-41aedb02b2e4 |  | textbox | Materials Type (as per sample submission)
checkpoint-status |  |  | checkpoint | Fittings & fixings (as per AS 2032)
checkpoint-status |  |  | checkpoint | Identification of services
checkpoint-status |  |  | checkpoint | Heights double checked before room sign off off fixture approvals tech data
checkpoint-status |  |  | checkpoint | Pipe risers sealed per floor and capped off to prevent damage
checkpoint-status |  |  | checkpoint | Correct ventilation
checkpoint-status |  |  | checkpoint | CCTV drainage
checkpoint-status |  |  | checkpoint | Testing (air testing to 15kpa)
checkpoint-status |  |  | checkpoint | Identifications of services
checkpoint-status |  |  | checkpoint | Final sign off - Pass when happy to proceed (Any issues please comment & Add photos below)
label | f9d7aadf-028e-58a2-9b8e-0111919eeae4 |  | note | Passing above includes Builder sign-off
boolean | 48a31e4a-ffb6-52bd-a230-81246ffd48cb |  | tickbox | Area clean
checkpoint-group |  |  | section | Rough In
checkpoint-status |  |  | checkpoint | Setout & alignment as per drawing (include revision below)
text | e84dc4aa-d35e-5055-9ce5-b54bf6f8c876 |  | textbox | Drawing & revision number(s)
checkpoint-status |  |  | checkpoint | Material type (as per sample submission)
checkpoint-status |  |  | checkpoint | Pipework installation checked against standards (as per AS 3500.1)
checkpoint-status |  |  | checkpoint | Welding / pressfit / push fit / witness marks (as per AS 3500.1)
checkpoint-status |  |  | checkpoint | Support & fixings checked (acoustic / seismic / water hammer/ silicone)
checkpoint-status |  |  | checkpoint | Check for no cross connection
checkpoint-status |  |  | checkpoint | Heights double checked before room sign off as per sample submission
checkpoint-status |  |  | checkpoint | Pipe risers water sealed per floor and capped off to prevent damage
checkpoint-status |  |  | checkpoint | Correct sewer ventilation
checkpoint-status |  |  | checkpoint | Pressure test water lines to (1500kpa)
checkpoint-status |  |  | checkpoint | Identification of services
checkpoint-status |  |  | checkpoint | Final sign off - Pass when happy to proceed (Any issues please comment & Add photos below)
label | b570759c-3a55-5fb4-aea5-ce9d1672a90d |  | note | Passing above includes Builder sign-off
boolean | adde7133-ca84-5350-bb48-dabee892a772 |  | tickbox | Area clean
checkpoint-group |  |  | section | Gas
checkpoint-status |  |  | checkpoint | Setout & alignment as per drawing (include revision below)
text | d7b1fd29-400a-55a1-8d0f-a1c62a03114e |  | textbox | Drawing & revision number(s)
checkpoint-status |  |  | checkpoint | Material type as per approved sample submission
checkpoint-status |  |  | checkpoint | Welding, press fittings, witness marks visually checked
checkpoint-status |  |  | checkpoint | Supports & fixings to ESV and WPD standards
checkpoint-status |  |  | checkpoint | Pipework installations to ESV standards
checkpoint-status |  |  | checkpoint | Penetrations, fire protection, wall sealant installed to the BCA requirements
checkpoint-status |  |  | checkpoint | Witness marks / labels / tiger tape / kpa signage
checkpoint-status |  |  | checkpoint | Pressure test (as per AS/NZS 5601.1)
checkpoint-status |  |  | checkpoint | Test appliances (as per AS/NZS 5601.1)
checkpoint-status |  |  | checkpoint | Final sign off - Pass when happy to proceed (Any issues please comment & Add photos below)
label | 5e1b1b12-d4d4-58bd-b664-5f3eaee70717 |  | note | Passing above includes Builder sign-off
boolean | ca71ca84-e270-5d62-b7f9-55b7137fd074 |  | tickbox | Area clean
checkpoint-group |  |  | section | Rainwater
checkpoint-status |  |  | checkpoint | Setout & alignment as per drawing (include revision below)
text | 2e88251a-a922-5ea1-ae75-bf1de7662b8b |  | textbox | Drawing & revision number(s)
checkpoint-status |  |  | checkpoint | Material type as per approved sample submission
checkpoint-status |  |  | checkpoint | Pipework fittings, bends, joints etc (as per AS 3500.1 section 2.6)
checkpoint-status |  |  | checkpoint | Welding / pressfit / push fit (as per AS 3500.1)
checkpoint-status |  |  | checkpoint | Support & fixings (acoustic / seismic / water hammer)
checkpoint-status |  |  | checkpoint | Pipework Installation (as per AS 3500.1)
checkpoint-status |  |  | checkpoint | Check no cross connection
checkpoint-status |  |  | checkpoint | Pressure test (1500kpa pressure test)
checkpoint-status |  |  | checkpoint | Identifications of services
checkpoint-status |  |  | checkpoint | Final sign off - Pass when happy to proceed (Any issues please comment & Add photos below)
label | 6844064c-f39c-5d2b-9c26-8a04efcafe3f |  | note | Passing above includes Builder sign-off
boolean | f0a89184-8515-5605-b526-88a71bd011fc |  | tickbox | Area clean
checkpoint-group |  |  | section | Greywater
checkpoint-status |  |  | checkpoint | Setout and alignment as per drawing (include revision in comments)
text | a1a2b2b6-5162-51dc-a11d-11aa753f3ee2 |  | textbox | Grades, fittings & joints
checkpoint-status |  |  | checkpoint | Fixings and seismic
checkpoint-status |  |  | checkpoint | Expansion joints per floor installed correctly and clipped
checkpoint-status |  |  | checkpoint | Pipe risers sealed per floor and capped off to prevent damage
checkpoint-status |  |  | checkpoint | Correct invert level
checkpoint-status |  |  | checkpoint | Check for no cross connections with waste drainage
checkpoint-status |  |  | checkpoint | AAV installed
checkpoint-status |  |  | checkpoint | Acoustic lagging installed to acoustic specification
checkpoint-status |  |  | checkpoint | Testing to 15KPA
checkpoint-status |  |  | checkpoint | Identifications of services
checkpoint-status |  |  | checkpoint | Final sign off - Pass when happy to proceed (Any issues please comment & Add photos below)
label | b83913ee-f3fd-50bc-855b-81a1ca77226b |  | note | Passing above includes Builder sign-off
boolean | 5dc2c877-346b-5ec7-879a-93d363dfc1be |  | tickbox | Area clean
checkpoint-group |  |  | section | Recycled Water
checkpoint-status |  |  | checkpoint | Setout and alignment as per drawing (include revision in comments)
text | 8933ebfa-0064-5c5a-b698-6b64a0539d2c |  | textbox | Material type (as per sample submission)
checkpoint-status |  |  | checkpoint | Pipework fittings, bends, joints etc (as per AS 3500.1 section 2.6)
checkpoint-status |  |  | checkpoint | Welding / pressfit / push fit (as per AS 3500.1)
checkpoint-status |  |  | checkpoint | Support & fixings (acoustic / seismic / water hammer)
checkpoint-status |  |  | checkpoint | Pipework installation (as per AS 3500.1)
checkpoint-status |  |  | checkpoint | Check no cross connection with domestic water supply
checkpoint-status |  |  | checkpoint | Pressure test (1500kpa pressure test)
checkpoint-status |  |  | checkpoint | Identifications of services
checkpoint-status |  |  | checkpoint | Final inspection (3rd Party)
checkpoint-status |  |  | checkpoint | Final sign off - Pass when happy to proceed (Any issues please comment & Add photos below)
label | 83212ac4-a6eb-5f59-9068-5b813828c23c |  | note | Passing above includes Builder sign-off
boolean | 9d7bf1b5-a62e-56f0-aa12-0f20a1885a77 |  | tickbox | Area clean
checkpoint-group |  |  | section | Fire Collars
checkpoint-status |  |  | checkpoint | Setout & alignment as per drawing (include revision below)
text | 5a7d9782-57af-508f-8430-23659060d256 |  | textbox | Drawing & revision number(s)
checkpoint-status |  |  | checkpoint | Installation as per manufacturer's requirements
checkpoint-status |  |  | checkpoint | Correct fire collar location (as per drawing)
text | 5e0d00ab-7893-5866-bc13-ea1d0b49b567 |  | textbox | Location
checkpoint-status |  |  | checkpoint | Fire tags as per fire matrix installed
checkpoint-status |  |  | checkpoint | Structurally correct (Engineers Approval required)
boolean | c4236932-251c-5a4f-a24d-a2b193b017e5 |  | tickbox | Engineers Approval attached
checkpoint-status |  |  | checkpoint | Fire sealant installed correctly
checkpoint-status |  |  | checkpoint | Final Inspection - 3rd Party (Including the below as applicable)
text | 5bf57d9a-9ad6-546d-8aab-96126152ced8 |  | textbox | Name
text | 920145cc-419c-53de-b326-75d603a93cb8 |  | textbox | Company
holdpoint |  |  | signoff | Click to Add 3rd party signature(s)
checkpoint-status |  |  | checkpoint | Final sign off - Pass when happy to proceed (Any issues please comment & Add photos below)
label | 7c61883e-602b-5bbb-86ac-7929f25e40ae |  | note | Passing above includes Builder sign-off
checklist-flat |  |  | checklist | Rock Variation (Australian Standard Method of Measurement) |  |  |  |  | Yes | Rock Variation (Australian Standard Method of Measurement) | 7aec3a39-773f-47a3-8d11-1070c4ee2b9a
checkpoint-no-status |  |  | checkpoint | Rock Variation
text | deac203a-eab2-5812-91de-3387c34123e4 |  | textbox | Trench depth (m)
text | c0c565c4-bb68-54bb-941f-9f7f09587e6f |  | textbox | Top of rock depth (m)
text | e34f7bb0-7ed1-5447-9e6e-2482b6d31388 |  | textbox | Trench length (m)
text | a5738819-209f-5636-b012-a71868635288 |  | textbox | Pipe OD (mm)
checkpoint-status |  |  | checkpoint | Drawing mark up of rock location
checkpoint-status |  |  | checkpoint | Photo of top of rock in trench and depth measurement
checkpoint-status |  |  | checkpoint | Photo of breaker in trench
checkpoint-status |  |  | checkpoint | Photo of fully excavated trench and full trench depth measurement
checkpoint-status |  |  | checkpoint | Photo of rock trench length with measurement
checkpoint-status |  |  | checkpoint | Final sign off - Pass when satisfied to proceed (Any issues please comment & Add photos below)
label | 36d7b05b-ba55-5d1c-8100-6661c7d68e13 |  | note | Passing above includes Builder sign-off
boolean | 3cfc954f-b962-538c-9108-93c022776b6b |  | tickbox | Area clean
checklist-sectioned |  |  | checklist | Yanmar 8 Tonne Excavator Prestart - |  |  |  |  | Yes | Excavator - Yanmar Excavator - 8T Prestart - Checklist (V.091120) | 7c87deaf-9237-4314-8096-c8e25e2dabf1
checkpoint-group |  |  | section | Prestart
checkpoint-status |  |  | checkpoint | Details - Pass once entered
label | 391c5b7e-7584-40f0-b8e3-13766e38776e |  | note | Yanmar 8T - Model VIO82-C
label | a5d66bf4-68ca-4f66-ac29-ed21e8f25da1 |  | note | S/N-00715 - Engine Number A9559
text | 66b0a901-b6f2-433d-b78c-724400c731ad |  | textbox | Prestart check completed on (DD/MM/YYYY)
text | def60738-dd1a-475e-9951-8badc6d745f6 |  | textbox | Odometer/Hours Reading
checkpoint-status |  |  | checkpoint | Operator decleration - As the operator, I declare that I have been trained in the safe use of this machine, hold appropriate qualification to operate and have been VOC'ed
checkpoint-group |  |  | section | Visual Inspection
checkpoint-status |  |  | checkpoint | Undertake Visual Inspection of each of the below
label | 3b81654e-17b3-4001-b651-f3d1a95e650b |  | note | Operator to check each item below & acknowledge checks have been made
label | 7f1840f7-f0de-461a-bf94-227cc5c1fd3f |  | note | Any issues/observations please add comments & photos below
button | a77f96e6-9d06-4c9b-a7f3-c1d44aae9dcf |  | button | Check cooling water levels and replenish if required - Attach photo below | Fail,Pass
button | d57d99c2-51ae-460e-ad1e-4f4e73a3cb12 |  | button | Check water separator in fuel line and drain if required - Attach photo below | Fail,Pass
button | 3c037f1f-1b3f-4726-980a-48f7e407db6d |  | button | Check dust indicator | Fail,Pass
button | 96bfab20-05cd-4d68-83a7-a919b51d60f7 |  | button | Engine oil level checked and at appropriate levels | Fail,Pass
button | 8ab6fc9b-756b-42d9-ab5d-9f336d0b2b93 |  | button | Hydraulic oil level checked and at appropriate levels | Fail,Pass
button | b15d69bd-c8ea-4712-9f99-1e7ddcbc0160 |  | button | Battery water levels checked and at appropriate levels | Fail,Pass
button | fff3eabc-5cfd-495e-a477-72edaca80ea9 |  | button | Track tension checked and adjusted if required | Fail,Pass
button | 02e605f0-018d-422d-a74d-558bc508937d |  | button | All required points greased | Fail,Pass
button | 9ce00c8b-5a6a-48bd-a591-07cc421ef778 |  | button | No sign of any fuel, oil or hydraulic leaks | Fail,Pass
button | 7054aad8-fa8d-4c59-9314-e712d9c59f90 |  | button | All link pins in place | Fail,Pass
button | c6c0da2b-1818-4e69-a2ce-39fdc4a51e25 |  | button | Electrical system checked and all lamps in cab light up | Fail,Pass
button | a0300e50-72e1-4860-87f6-70b9d53c1a56 |  | button | Flashing light working | Fail,Pass
button | 5b505df0-1479-4e79-a260-e0a947dc8da8 |  | button | Warning horn fully operational | Fail,Pass
button | 71fe9e85-9aa1-4266-ab64-6f4442691431 |  | button | Reverse beepers/warning signals working | Fail,Pass
button | 5b56368e-c96c-4484-bbf8-4d0f987d5c38 |  | button | Exterior checked and in good condition | Fail,Pass
button | b53ab436-9e5c-4258-8d70-3796a12edf0c |  | button | Attachments checked and are in acceptable condition, including breaker & buckets - Attach photo below | Fail,Pass
button | 6a1e5926-3a8c-41e7-b7be-0c52f0ea3e8b |  | button | No cracks in windscreen | Fail,Pass
button | 598a5cce-f2e9-47d2-b156-35d247430497 |  | button | Indicators/Hazard lights operational | Fail,Pass
button | a9591bcf-1a74-4cd1-bbd0-8e1544b8cf56 |  | button | Interior clean & tidy - Attach photo below | Fail,Pass
checkpoint-status |  |  | checkpoint | Are there any faults to be identified (Pass-No/Fail-Yes)
text | f9f15735-b4f4-484c-8d55-a9d65318624f |  | textbox | Please detail identified fault(s) below - Attach Photos
text | 84f58385-e0e0-4438-b538-6ce24f851384 |  | textbox | Who has the fault been reported to - At a minimum, must be reported to your Site Forman
text | df0b5792-2616-44fa-918d-86abebd66130 |  | textbox | Date fault was reported
checkpoint-group |  |  | section | Sign-Off
checkpoint-status |  |  | checkpoint | Operator Sign-Off
button | 0bd65454-4ecf-4b37-8894-ac3551956bd4 |  | button | Attachments buckets & breaker in a secure location on completion of days work - Attach photo below | N/A, No,Yes
holdpoint |  |  | signoff | Click to Add Signature + Details
checklist-flat |  | checklist-flat must be display flat but was progress | checklist | Hot Water (V.130820) |  |  |  |  | Yes | Hot Water (13/08/20) | 8021928a-44bd-45d0-a032-a902f000110d
checkpoint-status |  |  | checkpoint | Employee trained for task
checkpoint-status |  |  | checkpoint | Setout & alignment as per drawing (include revision below)
text | 56145de2-271f-478e-92bc-b51c8eca2407 |  | textbox | Drawing & revision number(s)
checkpoint-status |  |  | checkpoint | Material type (as per sample submission)
checkpoint-status |  |  | checkpoint | Pipework fittings, bends, joints etc (as per AS 3500.1 section 2.6)
checkpoint-status |  |  | checkpoint | Welding / pressfit / push fit (as per AS 3500.1)
checkpoint-status |  |  | checkpoint | Support & fixings (acoustic / seismic / water hammer)
checkpoint-status |  |  | checkpoint | Pipework installation (as per AS 3500.1)
checkpoint-status |  |  | checkpoint | Check no cross connection
checkpoint-status |  |  | checkpoint | Pressure test (1500kpa pressure test)
checkpoint-status |  |  | checkpoint | 3rd Party Inspection (Including the below as applicable)
text | 2a661fe0-14af-4dde-a9b4-0860b14721bf |  | textbox | Name
text | c240226e-8d2a-44be-b529-4d0437362b61 |  | textbox | Company
holdpoint |  |  | signoff | Click to Add 3rd paty signature(s) & any documentation
checkpoint-status |  |  | checkpoint | Final sign off - Pass when happy to proceed (Any issues please comment & Add photo's below)
label | f1a7c6d5-884d-4bd4-b1a8-6819749b560b |  | note | Passing above includes Builder sign-off
boolean | 7cb36595-2ca7-4975-a8c0-c489b17aedcf |  | tickbox | Area clean
checklist-sectioned |  |  | checklist | Hitachi-25T Excavator - Prestart - |  |  |  |  | Yes | Excavator - Hitachi-25T Prestart - Checklist | 8a28fd8e-3bb0-4aba-b31d-aaf46020df6f
checkpoint-group |  |  | section | Prestart
checkpoint-status |  |  | checkpoint | Details - Pass once entered
label | d0f30dd2-b939-40a7-9b67-a1a7ee338dc2 |  | note | Hitachi - Model ZX225US-5B
label | 3acd1c30-4fdb-42f2-9fc2-78ee543db0f8 |  | note | S/N-HCMDCN21J00308416
text | f34b737a-94e9-4d47-a7a2-39ee801c3820 |  | textbox | Prestart check completed on (DD/MM/YYYY)
text | 1716ec85-2ce1-49a8-8075-1fa1410500d8 |  | textbox | Odometer/Hours Reading
text | 525a05fa-1a2a-46af-ad98-a7250332e44c |  | textbox | Location/Site
checkpoint-status |  |  | checkpoint | Operator declaration - As the operator, I declare that I have been trained in the safe use of this machine, hold appropriate qualification to operate and have been VOC'ed
label | 36509498-88d8-4d3d-9b6f-1d011177b49e |  | note | Any issues/observations please add comments & photos below
checkpoint-group |  |  | section | Visual Inspection
checkpoint-status |  |  | checkpoint | Undertake Visual Inspection of each of the below
label | d027b95f-f34f-4fd4-9355-1b973523dca1 |  | note | Operator to check each item below & acknowledge checks have been made
label | 4f816522-afb3-4807-ace7-73af05945b7c |  | note | Any issues/observations please add comments & photos below
button | 4cb543f0-8652-4211-9fd9-bdf0d0bc81f3 |  | button | Check cooling water levels and replenish if required - Attach photo below | Pass, Fail
button | be61b05d-145d-4349-97f5-24f92682159a |  | button | Check water separator in fuel line and drain if required - Attach photo below | Pass, Fail
button | 51f520bd-3d7e-4123-a9c6-cf9e0aee19c5 |  | button | Check dust indicator | Pass, Fail
button | 408ed266-c057-46ac-a77c-7a2dd2bf614b |  | button | Engine oil level checked and at appropriate levels - Attach photo below | Pass, Fail
button | 9896053a-a3bd-417b-8a6f-f00baa7a4a25 |  | button | Hydraulic oil level checked and at appropriate levels | Pass, Fail
button | aa5d3c56-0f09-4020-a62e-f08cbb9d7db4 |  | button | Battery water levels checked and at appropriate levels | Pass, Fail
button | d3f91540-3b30-4242-9c55-448d3a3dea48 |  | button | Track tension checked and adjusted if required | Pass, Fail
button | e6e80940-779c-4972-b674-e826c984f5c2 |  | button | All required points greased including Hammer | Pass, Fail
button | 9f059eed-a538-4842-8f2d-b44d3a63094b |  | button | No sign of any fuel, oil or hydraulic leaks | Pass, Fail
button | 1aa0bd5b-a7b7-46c4-80af-caaf6db6ba36 |  | button | All link pins in place | Pass, Fail
button | 9a91972f-8905-4195-a024-3477aedcb811 |  | button | Electrical system checked and all lamps in cab light up | Pass, Fail
button | a0366080-e1c6-4db6-b198-98822d8c4adb |  | button | Flashing light working | Pass, Fail
button | 7eeb66a8-bf2f-4df5-8b94-26fc1ebb0bf8 |  | button | Warning horn fully operational | Pass, Fail
button | 0f83a00e-5c12-493b-8913-8ba602ac820f |  | button | Reverse beepers/warning signals working | Pass, Fail
button | 24e73a39-85e8-40d9-ab40-9ffca079c502 |  | button | Exterior checked and in good condition | Pass, Fail
button | 3389eedc-8f79-4728-b0bf-4fdd83bbfb70 |  | button | All attachments accounted for and are in acceptable condition | Pass, Fail
button | 04aa1f27-3de2-4395-933e-5d9aa43898e5 |  | button | No cracks in windscreen | Pass, Fail
button | b7f1eb09-2671-45e4-9b97-a4d48531b5ae |  | button | Indicators/Hazard lights operational | Pass, Fail
button | da514ac9-0074-41c2-984d-14c841a56601 |  | button | Interior clean & tidy - Attach photo below | Pass, Fail
checkpoint-status |  |  | checkpoint | Are there any faults to be identified (Pass-No/Fail-Yes)
text | 92318621-d82d-4ce9-b68c-82ed190bb9ef |  | textbox | Please detail identified fault(s) below - Attach Photos
text | be7afaa7-8dee-4f32-9cac-96dee53af16c |  | textbox | Who has the fault been reported to - At a minimum, must be reported to your Site Foreman
text | 7b270470-9579-4703-997b-69c4f9ea974d |  | textbox | Date fault was reported
checkpoint-group |  |  | section | Sign-Off
checkpoint-status |  |  | checkpoint | Operator Sign-Off
button | 3ad9c4a3-4e50-4c28-89a5-38dba96ffcbd |  | button | Attachments buckets & breaker in a secure location on completion of days work - Attach photo below | Yes, No, N/A
holdpoint |  |  | signoff | Click to Add Signature + Details
checklist-sectioned |  |  | checklist | Corridor |  |  |  |  | Yes | Corridor Template (13/08/2020) | 8b59a870-c811-401e-8d7e-919d3e727fea
checkpoint-group |  |  | section | Water & Gas
checkpoint-status |  |  | checkpoint | Setout & alignment as per drawing (include revision below)
text | c25c416e-04ec-551f-ace5-12834fffb55a |  | textbox | Drawing & revision number(s)
checkpoint-status |  |  | checkpoint | Material type as per approved sample submission with AGA or watermarks
checkpoint-status |  |  | checkpoint | Welding , press fittings, witness marks visually checked
checkpoint-status |  |  | checkpoint | Fixings & seismic support to standards
checkpoint-status |  |  | checkpoint | Pipework installations to code requirements
checkpoint-status |  |  | checkpoint | Water meters installed to authority standards
checkpoint-status |  |  | checkpoint | Gas 25mm separation achieved from other services as per AS 5601.1
checkpoint-status |  |  | checkpoint | Penetrations, fire protection, wall sealant installed to the BCA requirements
checkpoint-status |  |  | checkpoint | Identifications of services, valves & meters to standards
checkpoint-status |  |  | checkpoint | Pressure test to code requirements
checkpoint-status |  |  | checkpoint | Final sign off - Pass when happy to proceed (Any issues please comment & Add photos below)
label | 67b4a0d7-fa39-5c43-ac35-23be51257648 |  | note | Passing above includes Builder sign-off
boolean | 40017fd0-ca69-50d7-83ed-ade73dc199bd |  | tickbox | Area clean
checkpoint-group |  |  | section | Drainage (13/08/2020)
checkpoint-status |  |  | checkpoint | Stormwater riser
checkpoint-status |  |  | checkpoint | Syfon drainage
checkpoint-status |  |  | checkpoint | Final sign off - Pass when happy to proceed (Any issues please comment & Add photos below)
boolean | d037005d-6b12-50da-8c1c-fd53d48f9419 |  | tickbox | Area clean
checkpoint-group |  |  | section | Sewer AG (13/08/2020)
checkpoint-status |  |  | checkpoint | Setout & alignment as per drawing (include revision below)
text | 85ca13eb-0361-5e78-82cc-7ea4fa0e6cb3 |  | textbox | Drawing & revision number(s)
checkpoint-status |  |  | checkpoint | Grades, fittings & joints installed to standards
checkpoint-status |  |  | checkpoint | Fixings & seismic support to standards
checkpoint-status |  |  | checkpoint | Expansion joints per floor installed correctly & clipped
checkpoint-status |  |  | checkpoint | Pipe risers sealed per floor & capped off to prevent damage
checkpoint-status |  |  | checkpoint | Correct invert level (As per Standards)
checkpoint-status |  |  | checkpoint | Vents and AAV installed (As per Standards)
checkpoint-status |  |  | checkpoint | Acoustic lagging installed to acoustic specification
checkpoint-status |  |  | checkpoint | Pipework water tested to 15Kpa
checkpoint-status |  |  | checkpoint | Identifications of services
checkpoint-status |  |  | checkpoint | Final sign off - Pass when happy to proceed (Any issues please comment & Add photos below)
label | c04bb625-4d6a-5447-aa48-edcee23ce34e |  | note | Passing above includes Builder sign-off
boolean | 265c1f1c-7216-5336-aaf0-8be4f12a877b |  | tickbox | Area clean
checklist-sectioned |  |  | checklist | Internal Audit Checklist - |  |  |  |  | Yes | Add Internal Audit Checklist (27/08/20) | a5e56cda-f9ea-4144-a2e4-c1e1b8fcad75
checkpoint-group |  |  | section | Internal Audit Details
checkpoint-status |  |  | checkpoint | Internal Audit Details - Pass once entered
text | 3a554004-c424-43bc-9516-29a261bf50fb |  | textbox | Audit Type
text | fd8e2dea-edc2-4c31-8d7d-7c1474405d50 |  | textbox | Auditor
text | e962e55c-e956-40aa-bc85-2e959d532711 |  | textbox | Job Audit Number
checkpoint-group |  |  | section | General Requirements
checkpoint-status |  |  | checkpoint | Does the documentation (QA Plan) identify the specific project
checkpoint-status |  |  | checkpoint | Does the plan identify any subcontractors
checkpoint-status |  |  | checkpoint | Does the plan include the ACN or ABN
checkpoint-status |  |  | checkpoint | Has the plan been signed and dated by all parties
checkpoint-status |  |  | checkpoint | Does the plan identify the scope of works to be undertaken on site
checkpoint-status |  |  | checkpoint | Is the table of contents specific to scope
checkpoint-status |  |  | checkpoint | Does the plan detail procedures on monitoring and reporting performance
checkpoint-group |  |  | section | Policies
checkpoint-status |  |  | checkpoint | Are the company policies included and understood
checkpoint-status |  |  | checkpoint | Are the policies signed and dated by all mentioned in the plan
checkpoint-group |  |  | section | Roles and Responsibilities
checkpoint-status |  |  | checkpoint | Is the site personnel/organisational chart current
checkpoint-status |  |  | checkpoint | Has a current copy of the site personnel register been included
checkpoint-status |  |  | checkpoint | Are all parties aware of roles and responsibilities and clearly defined
checkpoint-status |  |  | checkpoint | Are the persons responsible for recording inspections, raising and closing out non conformances aware of their roles
checkpoint-group |  |  | section | Document Control
checkpoint-status |  |  | checkpoint | Has the project supplier sheets been filled out and updated regulary
checkpoint-status |  |  | checkpoint | Are the current documents/plans "Issued for Construction"
checkpoint-status |  |  | checkpoint | How are the documents controlled and status
checkpoint-status |  |  | checkpoint | Has the drawing register been updated to reflect current drawing revisions
checkpoint-status |  |  | checkpoint | Has the shop drawing register been regularyh updated and current
checkpoint-status |  |  | checkpoint | How are the inspection records being filled out and recorded
checkpoint-status |  |  | checkpoint | Is the hydrostatic test register being filled out and current
checkpoint-status |  |  | checkpoint | Has the sample register been filled out and status of samples recorded
checkpoint-status |  |  | checkpoint | Are a current set of Construction drawing available onsite
checkpoint-group |  |  | section | Legislative and Other Requirements
checkpoint-status |  |  | checkpoint | Are all legislation clearly detailed and understood
checkpoint-status |  |  | checkpoint | Are all other standards, COP and other requirements available and understood
checkpoint-group |  |  | section | Risk Assessments
checkpoint-status |  |  | checkpoint | Is the site specific hazard identification and risk assessment been included
checkpoint-status |  |  | checkpoint | Are risk assessment forms included and complete
checkpoint-group |  |  | section | Aspects and Impacts
checkpoint-status |  |  | checkpoint | Have all the environmental aspects and impact identified
checkpoint-status |  |  | checkpoint | Have adequate control measures been assigned to each identified impact
checkpoint-group |  |  | section | Safe Work Method Statements (SWMS)
checkpoint-status |  |  | checkpoint | Are the SWMS job/task specific and reference any Builder policies (eg GMR's)
checkpoint-status |  |  | checkpoint | Has a SWMS proforma been included
checkpoint-status |  |  | checkpoint | Have all SWMS been signed off and dated
checkpoint-status |  |  | checkpoint | Have all site personnel signed into the SWMS
checkpoint-group |  |  | section | Skills and Competencies
checkpoint-status |  |  | checkpoint | Is the current skills register included in the plan
checkpoint-status |  |  | checkpoint | Is the training register included and regulary updated
checkpoint-group |  |  | section | Consultation and Communication
checkpoint-status |  |  | checkpoint | Are the daily pre-starts being undertaken and records kept
checkpoint-status |  |  | checkpoint | Have regular tool box meetings been done and recorded
checkpoint-group |  |  | section | Electrical
checkpoint-status |  |  | checkpoint | Is the electrical test and tagging register current
checkpoint-status |  |  | checkpoint | Are all elecltrical items on site tagged with current colour tag
checkpoint-group |  |  | section | Hazardous Substances
checkpoint-status |  |  | checkpoint | Is the hazardous substances register current and regulary updated
checkpoint-status |  |  | checkpoint | Are the MSDS's current (not older than 5 years)
checkpoint-status |  |  | checkpoint | Are quantities of dangerous goods/substances included
checkpoint-status |  |  | checkpoint | Are all site personnel trained and competent in the use of them
checkpoint-status |  |  | checkpoint | Has the principal contractor received copies of all the MSDS's
checkpoint-group |  |  | section | Lifting Equipment
checkpoint-status |  |  | checkpoint | Is the lifting gear register current and all gear onsite recorded in register
checkpoint-status |  |  | checkpoint | Are all items of lifting gear current
checkpoint-status |  |  | checkpoint | Are calibration/testing certificates available on site
checkpoint-group |  |  | section | Plant
checkpoint-status |  |  | checkpoint | Have the plant inspection sheets been filled out correctly and recorded
checkpoint-status |  |  | checkpoint | Has the plant register been filled out and current
checkpoint-status |  |  | checkpoint | Have log books and risk assessments been provided with item of plant
checkpoint-status |  |  | checkpoint | Where applicable, are items of plant registered/certified
checkpoint-group |  |  | section | Personal Protective Equipment (PPE)
checkpoint-status |  |  | checkpoint | Is a list of PPE available/included in plan
checkpoint-status |  |  | checkpoint | Is the PPE register current
checkpoint-status |  |  | checkpoint | Is site specific PPE available onsite and how is this being recorded
checkpoint-group |  |  | section | Emergency Response
checkpoint-status |  |  | checkpoint | Is the principle's emergency/evacuation procedure clear and understood
checkpoint-status |  |  | checkpoint | Are the evacuation areas and wardens clearly marked
checkpoint-status |  |  | checkpoint | Does weekly testing of evacuation siren take place
checkpoint-status |  |  | checkpoint | Are the fire extinguishers registered and tags current
checkpoint-status |  |  | checkpoint | Are all personnel trained in the correct use of fire extinguishers
checkpoint-group |  |  | section | Accident/Injuries
checkpoint-status |  |  | checkpoint | Is the procedure for the reporting of accidents/injuries clear and ALL aware
checkpoint-status |  |  | checkpoint | Is the register for accidents/injuries current and filled out correctly
checkpoint-status |  |  | checkpoint | Have ALL accidents/injuries been reported to principle
checkpoint-group |  |  | section | Inspection Test Plans and Checklists
checkpoint-status |  |  | checkpoint | Are the job specific ITP's and ITC's task specific
checkpoint-status |  |  | checkpoint | Are the ITPs and ITC's procedures detailed and understood
checkpoint-status |  |  | checkpoint | Have the ITC's being filled out regulary and signed off by all parties
checkpoint-status |  |  | checkpoint | Are the ITC's dated and all applicable information included
checkpoint-group |  |  | section | Inspection, Measuring, and Test Equipment
checkpoint-status |  |  | checkpoint | Is the calibration certificate register current
checkpoint-status |  |  | checkpoint | Are copies of ALL calibration certificates in the plan
checkpoint-group |  |  | section | Non Conformances
checkpoint-status |  |  | checkpoint | Are all non conformances closed out and recorded
checkpoint-group |  |  | section | Rehabilitation
checkpoint-status |  |  | checkpoint | Is the rehabilitation policy included in the plan
checkpoint-status |  |  | checkpoint | Does the Organisational Chart identify the Return to Work Coordinator (RTWC)
checkpoint-status |  |  | checkpoint | Do all site personnel know who the RTWC is
checkpoint-group |  |  | section | Waste Management
checkpoint-status |  |  | checkpoint | Does the waste management plan identify means for waste control
checkpoint-status |  |  | checkpoint | Has anything new or improvements made to the waste management plan been included
checkpoint-status |  |  | checkpoint | Are all EPA dockets recorded and a register kept
checkpoint-group |  |  | section | Records Management
checkpoint-status |  |  | checkpoint | Are all records/documents kept for 7 years and where are they located
checkpoint-status |  |  | checkpoint | Are the records/documents available for principles to view
checkpoint-group |  |  | section | Improvements/Audits
checkpoint-status |  |  | checkpoint | Is the internal audit register complete
checkpoint-status |  |  | checkpoint | Are internal audits being undertaken and recorded
checkpoint-status |  |  | checkpoint | Are the internal audits scheduled and all OBS /& Non Conformances closed out in time
checklist-flat |  |  | checklist | CCTV |  |  |  |  | Yes | CCTV Checksheet (01/09/20) | a64c3b45-8870-4ced-9ff1-ef45a5beb93e
checkpoint-status |  |  | checkpoint | CCTV Completed & Attached
button | b7b41eed-b017-4186-8f2c-2a9fec016c0c |  | button | Drains clear, free of obstructions & in acceptable condition | No,Yes
text | c30ff1cd-6c92-419c-b196-335c0862e892 |  | textbox | If No to the above explain why
checkpoint-status |  |  | checkpoint | Final sign off - CCTV completed, Pass when happy to proceed (Any issues please comment & Add photos below)
checklist-sectioned |  |  | checklist | Incident Report |  |  |  |  | Yes | Incident Report - Checklist (13/08/2020) | a7b1ce82-8900-43bf-a799-18068d1d7d36
checkpoint-group |  |  | section | Injured Workers Details
checkpoint-status |  |  | checkpoint | Injured Worker
text | 279d85ec-832a-59af-9709-237c23661405 |  | textbox | Name of Employer of injured Person(s) (If any):
text | e745890e-d3ce-5ffa-bacd-ef9771318799 |  | textbox | Business address of Person/Organisation in charge of the equipment:
text | d07c969c-9324-5446-a2fd-fff3bd0922e0 |  | textbox | Full name of Employee:
text | 9e948d68-30c2-56f6-b28f-31cd7ee5946f |  | textbox | Date of Birth:
button | 17633158-73f7-5520-8d12-ee6fd6e5fde7 |  | button | Sex: | Male,Female
text | 2601717e-0b36-52b4-8e1a-dc9562ab7743 |  | textbox | Residential address & telephone number (if known):
text | f7acbd65-20b0-5db2-a36a-f2e8eda69c03 |  | textbox | Occupation of Employee:
checkpoint-group |  |  | section | Incident Details
checkpoint-status |  |  | checkpoint | Incident
text | 7c16d3da-2f16-595d-8765-73ec4180b481 |  | textbox | Date of Birth:
text | 5260f5d1-3ef5-5bb9-af90-b9348cdbb6d9 |  | textbox | Place/Location where incident occurred:
text | c35ae891-10cb-529f-8977-19f61b3ad04e |  | textbox | Work/activity being performed at time of incident & equipment being used:
text | e35d7e36-8031-5d55-866d-baec34207ffb |  | textbox | Brief description of incident:
text | c9d6011f-6686-5ffd-9201-5a955a3f4bbb |  | textbox | Treatment given/action taken at the time of the incident: (Attach Statements below)
text | 8df62e4f-de9e-5dfd-b823-4390958cd1b1 |  | textbox | Name of Witnesses or Name of Person(s) who first attended the scene: (Attach Statements below)
text | 7dd04f3e-1dcb-55fe-900f-eff12af0d2b8 |  | textbox | Action taken/intended, if any, to prevent recurrence of the incident:
label | f931c8d8-05db-549f-ac2e-4dd351f58d8c |  | note | Add diagram or picture of incident below
checkpoint-group |  |  | section | Treatment Details
checkpoint-status |  |  | checkpoint | Details
button | 3a890dcc-ba36-5ef4-9186-d93d4e8e430d |  | button | Did the injury necessitate loss of time? | Yes,No
label | 6c1bef81-23dc-5538-bac6-b88268fb407a |  | note | If "Yes" selected
text | b5e2ab64-a0c7-5ae7-98d4-9e90581d6fbb |  | textbox | Name the clinic/medical centre attended:
label | ebe3ed71-765f-5678-bbb1-88f928b591f8 |  | note | Attach WorkCover Certificate of Capacity (Attach below)
button | e2ebac08-b10c-5c69-9396-f940251bf42a |  | button | Was an ambulance required? | Yes,No
button | afe22b77-9d7a-51f0-bfc5-e4130712a6e1 |  | button | Was the incident reported to WorkSafe Victoria? | Yes,No
label | 9a3b101b-1d77-5049-ac7f-d31634625a56 |  | note | If "Yes" selected
text | e604e4d0-b745-5a61-a001-e4dcc09fd396 |  | textbox | WorkSafe Incident notification number is:
checkpoint-group |  |  | section | Form Details
checkpoint-status |  |  | checkpoint | Details of Person submitting this form
text | 4ff9dee1-ba39-59af-85a0-b00fdf8c7fbe |  | textbox | Name:
text | 0e44e150-95e2-5971-91b1-b1514de722fa |  | textbox | Position/Title:
text | 265dd0e5-97ba-598a-be08-11d5eb528e04 |  | textbox | Date:
button | 5a152cd1-1a7a-55ae-99c2-580be59dcf71 |  | button | Type of Injury (Filled out by OHS Manager): | FAI, MTI,LTI
checklist-sectioned |  |  | checklist | Hitachi Excavator Prestart - |  |  |  |  | Yes | Excavator - Hitachi Prestart - Checklist (V.240820) | af8b6d66-af58-4c8e-8106-a70dd69d6253
checkpoint-group |  |  | section | Prestart
checkpoint-status |  |  | checkpoint | Details - Pass once entered
label | 00f8e605-2f13-4658-b0ea-41d23493f8ac |  | note | Hitachi - Model ZX135US-5B
label | c406310a-726e-4e77-88cb-1570ebc1566d |  | note | Engine Number 293765
text | 35c61fd9-46d0-4462-9f7e-0c648c794691 |  | textbox | Prestart check completed on (DD/MM/YYYY)
text | eccd3b0d-2ee8-46d5-a63b-4e40ce7a3bb8 |  | textbox | Odometer/Hours Reading
checkpoint-group |  |  | section | Visual Inspection
checkpoint-status |  |  | checkpoint | Undertake Visual Inspection of each of the below
label | 1282931e-5580-4e31-9024-dcf5d730a228 |  | note | Operator to check each item below & acknowledge checks have been made
label | 417eaf36-f8a9-4f89-8a55-b007d44d175d |  | note | Any issues/observations please add comments & photos below
button | 1e4e5e2a-2db3-4637-84f3-e77f176e30c8 |  | button | Check cooling water levels and replenish if required - Attach photo below | Fail,Pass
button | f2984090-016c-4106-ab9e-b40e661f40d9 |  | button | Check water separator in fuel line and drain if required - Attach photo below | Fail,Pass
button | bd11cf07-c2b3-488d-a265-595811e41365 |  | button | Check dust indicator | Fail,Pass
button | d6843e0e-2687-4f4d-8c96-a021bebe8467 |  | button | Engine oil level checked and at appropriate levels | Fail,Pass
button | bfccc316-0c62-44c2-91ec-218db7e7d4c9 |  | button | Hydraulic oil level checked and at appropriate levels | Fail,Pass
button | f4f764d0-9f46-4c47-9dd9-7a84994343c7 |  | button | Battery water levels checked and at appropriate levels | Fail,Pass
button | 2b814a48-c015-4bb0-8097-2269c9043828 |  | button | Track tension checked and adjusted if required | Fail,Pass
button | fe1b1b5f-2098-41d0-b547-0be246532fba |  | button | All required points greased | Fail,Pass
button | df80a337-5e53-4b36-b069-27dfa40e3e36 |  | button | No sign of any fuel, oil or hydraulic leaks | Fail,Pass
button | aaa4aa53-796a-4cff-b337-eb33f3b56451 |  | button | All link pins in place | Fail,Pass
button | 2070bb3c-a292-4413-bfa9-f5e64c3daf61 |  | button | Electrical system checked and all lamps in cab light up | Fail,Pass
button | 68581469-85f2-4f0e-9b84-2996e04c83bd |  | button | Flashing light working | Fail,Pass
button | 82637b79-148b-49d1-ad00-aa0efa089411 |  | button | Warning horn fully operational | Fail,Pass
button | ad538477-3fc6-4059-8791-5571bd1a5d42 |  | button | Reverse beepers/warning signals working | Fail,Pass
button | c8decf6a-5237-4c46-81b4-18beac7867a0 |  | button | Exterior checked and in good condition | Fail,Pass
button | 25f511be-9bf4-40c7-b404-554694396c07 |  | button | Attachments checked and are in acceptable condition, including breaker & buckets - Attach photo below | Fail,Pass
button | ada96c76-2316-4271-a1e4-4211504cc4d6 |  | button | No cracks in windscreen | Fail,Pass
button | a82bd6f3-a745-4ef9-a4dc-31445f5a2bef |  | button | Indicators/Hazard lights operational | Fail,Pass
button | 95774ab9-2392-4e3f-9ea3-c7f8b8b67e6c |  | button | Interior clean & tidy - Attach photo below | Fail,Pass
checkpoint-status |  |  | checkpoint | Are there any faults to be identified (Pass-No/Fail-Yes)
text | 7e655deb-14fc-4882-a64c-5c85925bbc34 |  | textbox | Please detail identified fault(s) below
text | 4aa48bd3-1ff9-452f-9a7c-030fb26d64d2 |  | textbox | Who has the fault been reported to
text | 76a5e908-d278-4947-8a33-e5ec4c832ebb |  | textbox | Date fault was reported
checkpoint-group |  |  | section | Sign-Off
checkpoint-status |  |  | checkpoint | Operator Sign-Off
button | 1c813529-e791-4e91-a38a-9c261de6dfed |  | button | Attachments buckets & breaker in a secure location on completion of days work - Attach photo below | N/A, No,Yes
holdpoint |  |  | signoff | Click to Add Signature + Details
checklist-flat |  |  | checklist | Greywater |  |  |  |  | Yes | Greywater (13/08/2020) | b2e458b0-04dc-46bf-878b-793785d381ae
checkpoint-status |  |  | checkpoint | Setout and alignment as per drawing (include revision in comments)
text | 6327c2b0-f30b-5c2a-adbe-27327f7b4215 |  | textbox | Grades, fittings & joints
checkpoint-status |  |  | checkpoint | Fixings and seismic
checkpoint-status |  |  | checkpoint | Expansion joints per floor installed correctly and clipped
checkpoint-status |  |  | checkpoint | Pipe risers sealed per floor and capped off to prevent damage
checkpoint-status |  |  | checkpoint | Correct invert level
checkpoint-status |  |  | checkpoint | Check for no cross connections with waste drainage
checkpoint-status |  |  | checkpoint | AAV installed
checkpoint-status |  |  | checkpoint | Acoustic lagging installed to acoustic specification
checkpoint-status |  |  | checkpoint | Testing to 15KPA
checkpoint-status |  |  | checkpoint | Identifications of services
checkpoint-status |  |  | checkpoint | Final sign off - Pass when happy to proceed (Any issues please comment & Add photos below)
label | 2ef312db-4c05-52fe-a8c9-ba6af498eb8c |  | note | Passing above includes Builder sign-off
boolean | ee4bfa37-cdbc-5c7d-9fab-416cf4ee6f64 |  | tickbox | Area clean
checklist-flat |  |  | checklist | Drawings Upload - |  |  |  |  | Yes | Drawings Upload Checklist V.150321 | b6a40ac0-1fa0-471f-b53c-4ba8f689abb3
checkpoint-status |  |  | checkpoint | Pass once Drawings are uploaded
checklist-flat |  |  | checklist | Rough In |  |  |  |  | Yes | Rough In Checklist (13/08/2020) | bb2e55c1-68d0-4880-83e7-3eb10863f912
checkpoint-status |  |  | checkpoint | Setout & alignment as per drawing (include revision below)
text | 889488f1-324c-5fdc-aa92-ddcd045382fc |  | textbox | Drawing & revision number(s)
checkpoint-status |  |  | checkpoint | Material type (as per sample submission)
checkpoint-status |  |  | checkpoint | Welding / pressfit / push fit / witness marks (as per AS 3500.1)
checkpoint-status |  |  | checkpoint | Support & fixings checked (acoustic / seismic / water hammer/ silicone) - Add Photos below
checkpoint-status |  |  | checkpoint | Pipework installation checked against standards (as per AS 3500.1)
checkpoint-status |  |  | checkpoint | Check no cross connection
checkpoint-status |  |  | checkpoint | Heights double checked before room sign off as per sample submission
checkpoint-status |  |  | checkpoint | Pipe risers water sealed per floor & capped off to prevent damage
checkpoint-status |  |  | checkpoint | Correct sewer ventilation installed
checkpoint-status |  |  | checkpoint | Pressure test water lines to (1500kpa)
checkpoint-status |  |  | checkpoint | Identification of services
text | eb90e870-3245-5109-81ef-3577a780b277 |  | textbox | Services
checkpoint-status |  |  | checkpoint | Final sign off - Pass when happy to proceed (Any issues please comment & Add photos below)
label | 5330ebe2-94b9-5dad-b883-7983e176fc60 |  | note | Passing above includes Builder sign-off
boolean | 70f2a622-4a12-5b3e-a6b6-829c83e65260 |  | tickbox | Area clean
checklist-sectioned |  |  | checklist | Trailer Mounted Water Jetting Unit - |  |  |  |  | Yes | Trailer Mounted Water Jetting Unit - Checklist (V.070721) | bf6454c3-b160-4d5a-9c9e-cd1f7a0405af
checkpoint-group |  |  | section | Prestart
checkpoint-status |  |  | checkpoint | Details - Pass once entered
label | ee219da2-e7a5-43d9-a0d1-0f6fac4561a3 |  | note | S/N NMS000005
label | 20243d88-3178-40da-90db-1817d6b8f987 |  | note | VIC ROADS REG: B80-425
text | 43fbf9e9-72d9-4931-8679-2c77489c5373 |  | textbox | Prestart check completed on (DD/MM/YYYY)
text | c4df6f14-2dd4-46af-b207-7dd016c36b6e |  | textbox | Odometer/Hours Reading
checkpoint-group |  |  | section | Visual Inspection
checkpoint-status |  |  | checkpoint | Undertake Visual Inspection of each of the below
label | 119c72a2-2de4-4408-bcf6-9c14c6133089 |  | note | Operator to check each item below & acknowledge checks have been made
label | d8909234-6206-4bf9-8970-36a47516cc2a |  | note | Any issues/observations please add comments & photos below
button | 60815b06-67b2-4457-ac2d-52a1e25a1f2a |  | button | Operators hold the appropriate qualification and have read and signed into SWMS | Pass, Fail
button | 89e959ca-e5ae-4ab3-9758-0b6cc757b671 |  | button | Work area defined, barricades/exclusion zones established and HPWJ sign in place | Pass, Fail
button | e9cc9149-3542-4c47-b330-f9bdabf68141 |  | button | Trailer checked for visible defects and appeared to be in good condition | Pass, Fail
button | b1e8b171-983d-4722-9203-0df5f74d093a |  | button | Tyres properly inflated, including spare and in good condition | Pass, Fail
button | 20acb9f1-c557-46ff-b918-a54dc890a508 |  | button | No wheel-nuts missing | Pass, Fail
button | 752becdb-4ebb-45a1-8f52-a77821b2a7c3 |  | button | Wheel chocks in place if not attached to vehicle | Pass, Fail
button | 4c2ede22-398b-4056-b0de-e63ec9a11390 |  | button | Check for signs of fuel, oil, or water leaks | Pass, Fail
button | 4c13512d-5be0-44cd-9ee5-7353d1e79945 |  | button | Clean water supply to pressure pump. Water filter clean - Attach photos below | Pass, Fail
button | 6b029fa7-3b18-408b-9ddc-4af42d4d3324 |  | button | Engine oil level checked and at appropriate levels - Attach photos below | Pass, Fail
button | 5b3d3642-3f86-4910-a44b-0cb2a8ee93a4 |  | button | Check condition of guards, shields and safety valves | Pass, Fail
button | d27d6529-1f43-4082-a1ae-06e6b3975cca |  | button | Check all valves, fittings and hoses for wear or corrosion | Pass, Fail
button | e4b0fe97-6f05-41a9-ac2f-ee170ce57aae |  | button | Electrical system checked and all lights including flashing light is working | Pass, Fail
button | e9c9d5de-c4cf-4d79-91f2-3a8176c08ce3 |  | button | Safety visor and 500bar gloves in storage box and in good condition | Pass, Fail
button | b8fdedd3-c5fc-4c06-9986-827dd74a7163 |  | button | Jet attachments checked and free of blockages, do not appear out of shape/distorted | Pass, Fail
button | 0fd2daec-7cb0-4e69-a92a-eb37d12c58b0 |  | button | E stop button tested | Pass, Fail
button | 1580830e-030f-40a4-a633-3796da0a54b5 |  | button | Communication system selected and rehearsed | Pass, Fail
button | 805640f1-f214-4bce-a502-563d90b091c8 |  | button | All operators have the Medical Advise card on them | Pass, Fail
button | fe6770dc-3e7d-476e-8bc4-56670355c79a |  | button | Stand by person at the trailer end familiar with start-up/shut down process | Pass, Fail
button | d09781c3-c48c-4d39-8b00-debec8809ef2 |  | button | Leader hose marked and back out preventer ion place | Pass, Fail
checkpoint-status |  |  | checkpoint | Faults - Are there any faults to be identified (Pass-No/Fail-Yes)
text | d0a85cd2-f908-40b6-bda2-0aedfd2eae1c |  | textbox | Please detail identified fault(s) below - Attach Photos
text | 461c61e2-5719-4484-bb66-ca3a4706e925 |  | textbox | Who has the fault been reported to - At a minimum, must be reported to your Site Foreman
text | 84b58738-985d-4ee9-a761-7b090aad6207 |  | textbox | Date fault was reported
checkpoint-group |  |  | section | Shut Down Procedure
checkpoint-status |  |  | checkpoint | Shut Down - Pass once completed
button | 9b6f1bf1-2b0a-4ba6-8679-959767d3ffd3 |  | button | All ball valves in the off position | Pass, Fail
button | ad1b30d9-edfc-4eee-b54d-e286c69ade14 |  | button | System depressurised | Pass, Fail
button | 8a675d23-e667-4608-9735-3d7273befbb2 |  | button | Fuel line turned off | Pass, Fail
button | f61e53e1-d215-416b-bf3a-834d4fabae20 |  | button | Key to ignition taken out of motor | Pass, Fail
button | 5d7efd95-a27d-4af2-a631-3d78a5ddd4ae |  | button | Storage box locked | Pass, Fail
button | 4b63be3e-917b-41ac-8b50-c5be9db5d0ce |  | button | Fuel holder locked | Pass, Fail
button | c5709b98-914a-40ad-bbf8-60083b8546a1 |  | button | If wheel chocks were used, have they been secured to trailer before moving trailer | Pass, Fail
button | 4360a3a3-68bb-4f0e-85f3-19dcbe42384c |  | button | All signage and barricades are put in front storage box | Pass, Fail
button | 61f17e2c-41f7-41dc-ac1d-a3dffa987c5d |  | button | Attachments removed and put in front storage box | Pass, Fail
button | f661254f-391f-4179-bb9a-2d08aac14a78 |  | button | Area left in safe condition | Pass, Fail
button | 0988168e-6292-4825-9a9e-ba4aa8eb7d5d |  | button | Trailer stored in secure location - Attach photos below | Pass, Fail
checkpoint-group |  |  | section | Sign-Off
checkpoint-status |  |  | checkpoint | Operator declaration Sign-Off
button | eda0228b-9257-4d3b-8aa4-a1322eaa2373 |  | button | As the operator, I declare that I have completed the minimum 2 day training in the safe use of this machine and hold appropriate qualification to operate | Yes, No, N/A
holdpoint |  |  | signoff | Click to Add Signature + Details
checklist-sectioned |  |  | checklist | Hitachi-ZX360LCH Excavator Prestart - Checklist (V.240920) |  |  |  |  | Yes | Hitachi-ZX360LCH Excavator Prestart - Checklist (V.240920) | c3a4ff3c-22b4-449e-b275-a83c306335b7
checkpoint-group |  |  | section | Prestart
checkpoint-status |  |  | checkpoint | Details - Pass once entered
label | f674c563-30dd-509b-ba5a-459a9a473877 |  | note | Hitachi - Model ZX360LCH
label | e00c0fd4-6c54-55e6-b70a-37388bec8ac9 |  | note | S/N-HCMDDD23C00072272
text | a3454ed1-e333-506c-ba69-f3bafcf0ddbd |  | textbox | Prestart check completed on (DD/MM/YYYY)
text | 7e71a3a2-6282-51ea-a5b6-b6dc0dd4dd5a |  | textbox | Odometer/Hours Reading
text | 0e2c5ad7-bbdd-5143-9c05-be24b7e552ba |  | textbox | Location/Site
checkpoint-status |  |  | checkpoint | Operator declaration - As the operator, I declare that I have been trained in the safe use of this machine, hold appropriate qualification to operate and have been VOC'ed
label | c788b662-f560-5ccf-bdb1-8c27f1d927ca |  | note | Any issues/observations please add comments & photos below
checkpoint-group |  |  | section | Visual Inspection
checkpoint-status |  |  | checkpoint | Undertake Visual Inspection of each of the below
label | 22cf120c-4037-5d74-8284-cc6e6bd9b184 |  | note | Operator to check each item below & acknowledge checks have been made
label | 80f59d4f-632f-5b76-bf98-7cfa2e60e44c |  | note | Any issues/observations please add comments & photos below
button | c7c93c78-d054-53ce-9cf5-5e76dff85e57 |  | button | Check cooling water levels and replenish if required - Attach photo below | Pass, Fail
button | 4a53627a-52cb-5304-ba08-f11de58da91e |  | button | Check water separator in fuel line and drain if required - Attach photo below | Pass, Fail
button | 01a4e179-9f7d-5ba1-94ee-481802259bb3 |  | button | Check dust indicator | Pass, Fail
button | b35d1a93-b0fe-527b-b898-39c3d82cd826 |  | button | Engine oil level checked and at appropriate levels | Pass, Fail
button | 3afe9925-96f9-5a48-b080-2fcb8cec9bba |  | button | Hydraulic oil level checked and at appropriate levels | Pass, Fail
button | 33ad1329-28c7-5dd0-8b64-07da1d177732 |  | button | Battery water levels checked and at appropriate levels | Pass, Fail
button | a83afd58-b728-5134-97c9-ec2bd24e36a6 |  | button | Track tension checked and adjusted if required | Pass, Fail
button | dcef8b81-cada-56b3-9f51-e52b464e31ba |  | button | All required points greased including hammer | Pass, Fail
button | 8b50f6a0-defe-5932-8b3e-84e789ae5d2b |  | button | No sign of any fuel, oil or hydraulic leaks | Pass, Fail
button | 24c5ae90-e48a-50e7-b297-c59e2f669d32 |  | button | All link pins in place | Pass, Fail
button | 6106b659-0f9d-5dea-9ee3-f1f4a76cada0 |  | button | Electrical system checked and all lamps in cab light up | Pass, Fail
button | 63295cfe-4a0f-553f-9234-e4642528f1ed |  | button | Flashing light working | Pass, Fail
button | b8b802a3-e451-56f4-8680-ef6ff2df58ba |  | button | Warning horn fully operational | Pass, Fail
button | a5527d37-6d58-5b13-b3c9-11576e3cbe65 |  | button | Reverse beepers/warning signals working | Pass, Fail
button | b8f80f61-ceb9-54ca-bcf8-7e130d1858d2 |  | button | Exterior checked and in good condition | Pass, Fail
button | 532cf57c-9b7d-5962-81ab-ace32d9ea5a4 |  | button | Attachments checked and are in acceptable condition - Attach photo below | Pass, Fail
button | 29bd6010-c812-5ca0-a8f6-4a64c350f7f9 |  | button | No cracks in windscreen | Pass, Fail
button | dabb81e3-44b6-5d3e-b1cd-426992118305 |  | button | Interior clean & tidy - Attach photo below | Pass, Fail
checkpoint-status |  |  | checkpoint | Are there any faults to be identified (Pass-No/Fail-Yes)
text | 3523c621-0614-536b-a403-7bcca5b7d5b4 |  | textbox | Please detail identified fault(s) below - Attach Photos
text | 8aff604f-cad4-5412-9a8d-71add400c9d2 |  | textbox | Who has the fault been reported to - At a minimum, must be reported to your Site Foreman
text | 11ff4515-ec9d-550c-afe9-5f6417a4dfc9 |  | textbox | Date fault was reported
checkpoint-group |  |  | section | Sign-Off
checkpoint-status |  |  | checkpoint | Operator Sign-Off
button | c49b644f-e095-5b90-bf5e-8dc78e19039c |  | button | Attachments buckets & breaker in a secure location on completion of days work - Attach photo below | Yes, No, N/A
holdpoint |  |  | signoff | Click to Add Signature + Details
checklist-flat |  |  | checklist | Commissioning Pump / Macerator Station |  |  |  |  | Yes | Commissioning Pump / Macerator Station | d3242bc6-1a57-4b9e-8273-d0d9bf62c04e
checkpoint-status |  |  | checkpoint | Condition as when it was installed (report any changes)
checkpoint-status |  |  | checkpoint | Control panel installed
checkpoint-status |  |  | checkpoint | Electrical wiring connected between pumps, controller & level sensing system installed correctly
checkpoint-status |  |  | checkpoint | Connected to BMS
checkpoint-status |  |  | checkpoint | Connected to power supply
checkpoint-status |  |  | checkpoint | BMS faults in working order (specify faults)
checkpoint-status |  |  | checkpoint | High level alarm in working order
checkpoint-status |  |  | checkpoint | Supplier commissioning sheet
boolean | 48cfcd4b-4745-505e-9f24-f5ff9e7542e3 |  | tickbox | Area clean
checklist-sectioned |  |  | checklist | Commissioning Report for Tempering Valves |  |  |  |  | Yes | Commissioning Report for Tempering Valves (13/08/2020) | dca3becc-f537-4c43-8c5f-6eb65f83a598
checkpoint-group |  |  | section | Location & Specifics
checkpoint-status |  |  | checkpoint | Report Details (Pass once Entered)
text | f9e87aa7-b349-5a58-946f-6f9ae56aa61a |  | textbox | Name of Establishment
text | d4d36171-7462-51bd-b4b9-c03c579c520a |  | textbox | Address of Establishment
text | 0603a44b-8795-5a8a-92c9-9da0a27410aa |  | textbox | Contact Person
text | b4458422-189f-5875-847d-a05ce83131a9 |  | textbox | Phone Number
text | c33d4900-c3bf-544d-ac8d-a059e04ca840 |  | textbox | Date
checkpoint-group |  |  | section | Mixing Valve Specifics
checkpoint-no-status |  |  | checkpoint | Valves
text | 2c19be6c-90a2-5b24-ac37-594cfd36e35c |  | textbox | Make of Mixing Valve
text | 2dbf4472-ae71-59e8-97a3-82d5c644e375 |  | textbox | Model
text | 1f3ec502-fc42-5374-8e27-008f11a13f13 |  | textbox | Size
text | 73fb9192-872d-54a2-a17c-38809852a697 |  | textbox | Apartment
text | 0fd300cf-41ec-53f2-83ed-838b8e128020 |  | textbox | Valve Location
checkpoint-no-status |  |  | checkpoint | No. of Outlets Served
text | 3e0e43b9-9b4b-5874-bcb6-353027e07e13 |  | textbox | Total No. of Mixing Valves On-Site/Building
text | b0a4c0a8-aca9-5728-a0e6-62cca1a00067 |  | textbox | Baths
text | 7e9a816e-df8a-52ea-9465-225bc3672ee8 |  | textbox | Basins
text | 2e3cd6e2-4173-5a54-acf0-ffe63f0d12c1 |  | textbox | Showers
text | 8ffa3add-d36f-5b3f-9365-6eb03fce06db |  | textbox | Other Outlets (Add Details)
label | 0cd8f033-e47f-5ed7-b9d0-ce0e0115a3a2 |  | note | Please note that technical data sheets are installed to the valve mounting board for maintenance
checkpoint-status |  |  | checkpoint | Valve installed to requirements of: - As Per Below
button | 33bd9cc5-b584-518e-b95b-6714d99305b9 |  | button | The drawing & Specification | No,Yes
button | 0262e42b-9128-5aaa-a55f-072f4f2598ef |  | button | The valve manufacturer/supplier | No,Yes
button | 3f43bda7-1ddb-55d8-9e27-2f4537919d65 |  | button | The valve is set to 48 degrees | No,Yes
button | 80a50d1a-cf60-5be3-9f8a-d2ad509c4714 |  | button | Strainers cleaned | No,Yes
checkpoint-status |  |  | checkpoint | Commissioning Sign-off (Pass when Entered & Signature added)
text | 962406f5-8e08-59ee-a278-07d311eeb8dc |  | textbox | Plumbers Name
text | 61440f84-d437-5b91-8871-352652dbeeb1 |  | textbox | Date
holdpoint |  |  | signoff | Click to Add Plumbers Signature
checklist-flat |  |  | checklist | Variation |  |  |  |  | Yes | Variation (13/08/2020) | e6d2df6f-420b-4a19-b4a4-080d9f3f1272
checkpoint-status |  |  | checkpoint | Variation Details Complete (Pass once inputted)
text | 0cf51977-6d75-5af4-a97d-fbb55832298b |  | textbox | Variation Name
text | 456c7393-3d47-5f94-96fe-dde149bcdf48 |  | textbox | Variation Description
text | 83b89ec8-1776-5044-a934-f4d09f4b1d81 |  | textbox | Materials & labour breakdown (Names, Hours & Material(s)/Quantities)
text | ec2054e7-1c8c-5337-b42c-32593298a0a6 |  | textbox | Acknowledgement
text | f1d0cdfe-486c-57f8-ab76-60e4a40d8048 |  | textbox | Signature/Reference Mail
checkpoint-status |  |  | checkpoint | Photo(s)
checkpoint-status |  |  | checkpoint | Supporting Documentation (Attached or Referenced)
checkpoint-status |  |  | checkpoint | Variation Sign-Off - Click to Add signatures below
button | 64723357-e840-5990-b650-f9868a197067 |  | button | Wilson Representative Signature Added below | No,Yes
button | 678e2a6c-2c78-56d9-a89f-7bfd9a7761c0 |  | button | Builder Representative Signature Added below | No,Yes
holdpoint |  |  | signoff | Click to Add Signatures of Wilson & Builder's Representative
checklist-flat |  |  | checklist | Project Shutdown Protocol Checklist |  |  |  |  | Yes | Project Shutdown Protocol Checklist | e7f73514-5957-402a-80bb-ba69a924fd87
checkpoint-status |  |  | checkpoint | Project Shutdown Details
label | 61772bf1-f876-4ea5-b957-ba0b401264ea |  | note | Complete/Comment/Photo ALL aspects below to insure site is shut down correctly
label | 0ea36336-2d79-4ff1-ae15-78a7f6f5a5bd |  | note | *** Add photos for each aspect as applicable ***
checkpoint-status |  |  | checkpoint | Check Roof areas
boolean | 26985047-3c91-4360-80e4-88854f2362f2 |  | tickbox | Area Clean/Tidy
checkpoint-status |  |  | checkpoint | Check downpipes are connected with mechanical fixings not duct tape
checkpoint-status |  |  | checkpoint | Turn OFF water supply to all temporary lines
checkpoint-status |  |  | checkpoint | Check Stormwater/Sewer Pumpwells are all working
button | 45058664-a3a2-4cd9-961e-2de9d8d2c9ff |  | button | Pumpwell is in good order | No,Yes
label | 0ef34390-d8d9-4b1e-a068-10dc672ca3eb |  | note | If No comment/photo issues/solutions below
checkpoint-status |  |  | checkpoint | Wilson open penetrations on all floors covered & sealed
label | 075fa154-9e30-45ff-95f6-44e2905c8f9b |  | note | Photos attached below
checkpoint-status |  |  | checkpoint | Shut down Main Water Pumps
button | 9c195e31-fcd8-4425-83f3-1134f91bb6f2 |  | button | Pumps Made safe | No,Yes
checkpoint-status |  |  | checkpoint | Turn OFF Hot Water Plants
button | 59f8d518-8479-4403-87a1-a13af9e2b4c7 |  | button | HW Plants Made safe | No,Yes
checkpoint-status |  |  | checkpoint | Make sure all loose material is secure
label | 65b4ed76-12a6-4459-96b0-acba98092db8 |  | note | Including deck work
checkpoint-status |  |  | checkpoint | TOTAL clean up of all materials
label | a2fa20b0-fa64-4767-8f7b-008ab6e28c9e |  | note | Stacked/Stored adequately for duration of shut down
checkpoint-status |  |  | checkpoint | Copper pipe not installed to be placed in secure location
label | da1580cb-7a4e-4019-9a55-f49d7416e591 |  | note | Attach photos of secured copper pipe below
checkpoint-status |  |  | checkpoint | All IT items to be taken home
label | 40b7880e-e847-48af-b9d7-f16f30ec8f4c |  | note | Printers can remain on site
checkpoint-status |  |  | checkpoint | All Tools stored in secure location OR removed from site
button | 7dc3c5ea-f4cf-4093-8326-caae5ad16608 |  | button | Tools stored securely and photos attached | No,Yes
text | 1973cdc7-3416-45d2-b99c-0ed1e4dcdbe1 |  | textbox | If NO list Tools removed from site
checkpoint-status |  |  | checkpoint | OXY hoses totally removed from bottles and placed in secure location
label | 797a6c99-3db0-4d30-8d0e-f2f893dd7b10 |  | note | Attach photos of secured OXY hoses below
checkpoint-status |  |  | checkpoint | All Machinery shut down
button | f16612d9-fdc8-452d-af2a-904cddeaf9d8 |  | button | Keys removed from Machinery | No,Yes
button | db165f6d-998d-4e92-889c-b0b455993715 |  | button | Machinery stored in a safe/secure location | No,Yes
label | 75314001-f3ab-4f99-b050-a16ad77b80af |  | note | Attach photos of secured Machinery below
checkpoint-status |  |  | checkpoint | FINAL - Site adequately shutdown, All WPD items secured/removed or Made safe & Photos attached
label | 172cafb6-95a3-47ad-a7c1-00beef3bdb1f |  | note | By passing acceptance the site is ready to be shutdown
checklist-sectioned |  |  | checklist | BOBCAT Tracked Loader Prestart - |  |  |  |  | Yes | BOBCAT Tracked Skid Steer Loader T590 Prestart - Checklist (V.240221) | ea971bbb-e7dc-49fc-9c4e-c41784265eec
checkpoint-group |  |  | section | Prestart
checkpoint-status |  |  | checkpoint | Details - Pass once entered
label | 03fd73d8-427d-4e83-aa0a-736ccfcefad6 |  | note | Bobcat Tracked Skid Steer Loader - Model T590
label | 30faacc7-b856-47af-8fdc-3e74eae78aab |  | note | S/N B3ZA12599
text | 9496ab94-ebfe-41c8-bfd7-ee37a9d18f6f |  | textbox | Prestart check completed on (DD/MM/YYYY)
text | b00c58a0-8722-4a3f-a6f4-b972af38a1b6 |  | textbox | Odometer/Hours Reading
text | 31e4a4d2-1fb9-4b63-8c8c-aa133a08af93 |  | textbox | Location/Site
checkpoint-status |  |  | checkpoint | Operator declaration - Operator to check each item below and acknowledge checks have been made
label | a13dce37-cc77-4d6f-9bf6-997aaf089ec2 |  | note | Any issues/observations please add comments & photos below
checkpoint-group |  |  | section | Visual Inspection
checkpoint-status |  |  | checkpoint | Undertake Visual Inspection of each of the below
label | 153289c7-c5e2-4a8f-b472-39d0f864caf6 |  | note | Operator to check each item below & acknowledge checks have been made
label | bd28948a-f8ef-4439-8c4f-c24e714c7fdc |  | note | Any issues/observations please add comments & photos below
button | e998e4e5-158c-4701-8aed-a814dc1d06a7 |  | button | Engine oil level checked and at appropriate levels - Attach photo below | Pass, Fail
button | b97b9111-81eb-47f6-8975-59f6a24ed787 |  | button | Coolant levels checked and at appropriate levels - Attach photo below | Pass, Fail
button | 968bbc69-9a7d-447a-89b0-752d7cc1659a |  | button | Hydraulic oil level checked and at appropriate levels - Attach photo below | Pass, Fail
button | 388f9638-1997-4415-905e-ba229420ae36 |  | button | No sign of any fuel, oil or hydraulic leaks | Pass, Fail
button | d0036a8e-905d-4cc3-8714-1d06302e550e |  | button | All required points greased | Pass, Fail
button | 62475e26-13c9-4520-9bec-047f59a0f7d6 |  | button | Track tension checked and adjusted if required | Pass, Fail
button | abfb7963-ae64-44cf-af6d-c7f658e952f7 |  | button | Exterior checked and in good condition | Pass, Fail
button | 680b8c8c-9614-4010-b799-f62e9f43b3e6 |  | button | Interior clean & tidy - Attach photo below | Pass, Fail
button | 053e8242-f99c-4450-b28d-9f4979dc03b7 |  | button | Warning stickers displayed in and out of machine | Pass, Fail
button | d8decfff-5a56-497c-9878-a8c331e732c0 |  | button | No cracks in windscreen | Pass, Fail
button | a773c10e-ed25-4b83-8b9e-394854aada18 |  | button | Flashing light working | Pass, Fail
button | ac18e707-dafa-4ea3-b3b7-82095705f589 |  | button | Warning horn fully operational | Pass, Fail
button | 2d46c6dc-2e51-4950-a48c-39b59b90186b |  | button | Electrical system checked and all lamps in cab light up | Pass, Fail
button | b82a33b6-8c92-4635-b8a3-712d8373c0fd |  | button | Reverse beepers/warning signals working | Pass, Fail
button | d50c2e07-c190-4520-8849-9ed78d5af0d9 |  | button | Steering Operational | Pass, Fail
button | 13acab10-8ca7-417d-be32-06945458f4a1 |  | button | 4 in 1 bucket working as it should be | Pass, Fail
checkpoint-status |  |  | checkpoint | Are there any faults to be identified (Pass-No/Fail-Yes)
text | 2d8ec8a5-6536-4782-a780-54d6601a6109 |  | textbox | Please detail identified fault(s) below - Attach Photos
text | 6cf85b13-88f4-415a-a3ab-1a585568d929 |  | textbox | Who has the fault been reported to - At a minimum, must be reported to your Site Foreman
text | 1d6cccc2-381f-4a11-a4eb-7f4be58f02d9 |  | textbox | Date fault was reported
checkpoint-group |  |  | section | Sign-Off
checkpoint-status |  |  | checkpoint | Operator Sign-Off
button | d681c419-85cd-4a43-acf7-38fa11dd467b |  | button | Attachments buckets & breaker in a secure location on completion of days work - Attach photo below | Yes, No, N/A
holdpoint |  |  | signoff | Click to Add Signature + Details
checklist-flat |  |  | checklist | Daysheets (Labour & Materials) |  |  |  |  | Yes | Daysheets (Labour & Materials) (13/08/2020) | f12fe738-f9a6-44ef-8a0f-0d8c76c4126e
checkpoint-status |  |  | checkpoint | Daysheet Completed & Ready for Invoicing
text | 931dd1e9-e6f7-5970-96bc-c5fb9280165b |  | textbox | Date
text | 3bff79c6-0816-52cd-9e1f-63cee682347c |  | textbox | Project
text | fadd42ae-e4b2-55ca-840e-a83ee3ddce8b |  | textbox | Location
text | a3f6da3f-5df2-56d2-b92e-0f3d0d2589e6 |  | textbox | Workers Name (Add hours in brackets)
text | 6d361e0f-2263-54e3-b3ca-3bda46ad2f47 |  | textbox | Material 1 (Quantity & Description)
text | e983444b-af8c-5726-bee7-c484318a6209 |  | textbox | Material 2 (Quantity & Description)
text | d7bdc89c-6dca-5cc2-8bf8-22fc1c0e86b9 |  | textbox | Material 3 (Quantity & Description)
text | 509caee7-e268-5f5d-ad4b-0812134a7dcd |  | textbox | Material 4 (Quantity & Description)
text | 6e9d09c8-8a97-5a17-9cdf-0c0915621169 |  | textbox | Material 5 (Quantity & Description)
button | c20aadcd-5e8c-5e28-a24b-24f5efd5259f |  | button | Reviewed by Wilson Supervisor | No,Yes
boolean | 44ff8f03-db9b-5a6b-ace2-12ab20bcdcb2 |  | tickbox | Signature of Builder's Supervisor Added
holdpoint |  |  | signoff | Signature Added - Click Here
checklist-flat |  |  | checklist | Backflow |  |  |  |  | Yes | Backflow (13/08/2020) | fee18c35-70d4-4d3d-8753-71262e12f98a
checkpoint-status |  |  | checkpoint | Backflow prevention device -Test report
boolean | 3a14c3dc-7b0d-53b4-8e6f-71e327a97719 |  | tickbox | Initial Test
boolean | 6564be6d-fba4-507b-97ee-b6792a6855df |  | tickbox | Re-test
boolean | 7f11d489-9702-56ae-b36e-cc398b15d6d0 |  | tickbox | Standard Test
boolean | 3e28c52c-26a5-50bd-85ea-550f418c589d |  | tickbox | Audit Test
text | 659989ea-e865-5f07-99df-bbf47a8db2d0 |  | textbox | Owner/Occupier
text | 51f26540-08ff-53ef-8b26-f16460706a00 |  | textbox | Address
text | d9e8c4d0-dde2-5097-9077-8e522e6f8ef9 |  | textbox | Contact person
text | 87f96174-1e41-55f0-b136-5ee2ba418d35 |  | textbox | Authorised Tester (Full name)
text | 1b80ce11-591d-50f1-b105-64e40d755df9 |  | textbox | License Number
text | 54681ab2-08d8-5291-9b18-5e3b05f7ec7a |  | textbox | Date of test
checkpoint-status |  |  | checkpoint | Device details & Test results
text | b1c52344-3f9c-57a1-b229-89db9827fd81 |  | textbox | Location of Device
text | 5cf8f181-7b6b-5d2d-8dd3-56ce28ec737a |  | textbox | Make & Type
text | 4ef99ac5-1f20-50c1-b005-fbf22bb9963e |  | textbox | Size (mm)
text | 1f938f58-8a70-5069-8ffd-5117df5a1d78 |  | textbox | Model No
text | 09a58bd7-db83-5415-b007-685c4d016133 |  | textbox | Serial No
checkpoint-no-status |  |  | checkpoint | Reduced Pressure Zone Device - Double Check Valve
label | 86ff2c7a-a952-5577-a60e-f1988a8d7264 |  | note | Initial test before maintenance
label | 7b18cd54-1188-521c-b2b6-f0177c4abb66 |  | note | Check Valve Number 1
boolean | 31df52e7-e444-5085-af75-b08f1ef70161 |  | tickbox | Double check (Closed Tight)
text | 73be49cf-289d-5b91-9831-2d2be1dafe17 |  | textbox | RP
label | 165f4d94-dbec-5b83-a565-df47fbc29783 |  | note | kPa
boolean | 51110ebf-bbfb-5e78-9632-598e1c103cf4 |  | tickbox | Leaked
label | d50c266d-e125-5c7a-878e-b6e077587082 |  | note | Check Valve Number 2
boolean | 942f3f87-999d-5b14-894c-35438247db3b |  | tickbox | Closed tight
boolean | 22192c8e-f0a4-50f7-a5ed-9f7d3376fcaf |  | tickbox | Leaked
label | 13336063-5830-5098-83ea-da7e618b41ff |  | note | Differential Pressure
text | 2730b906-e8ae-5124-bd38-4e2ff555a226 |  | textbox | Opened at kPa
label | 36299e34-b16b-5f6d-b0ff-a469ac6939be |  | note | Described Maintenance
text | 5f6af0ba-d74e-5238-b8fa-bbd102a8067a |  | textbox | Check Valve Number 1
text | f977f693-9dc3-5c2e-8334-c65c832d770b |  | textbox | Check Valve Number 2
text | 5fab7e5b-d37e-5035-9bcd-b956357c77fc |  | textbox | Differential Pressure
label | 00a32fa7-8cc0-5e40-9c10-bca207e5eadc |  | note | Parts & Materials used (input below)
text | 4c4f337c-f8d9-5492-bebe-c0dffa686b83 |  | textbox | Check Valve Number 1
text | 523152fe-e496-5e42-9d0d-b95d01e45133 |  | textbox | Check Valve Number 2
text | 0d0f4c74-6063-5b20-9100-d238a0816010 |  | textbox | Differential Pressure
label | 4c79792d-385b-50f1-8a91-941e616a774d |  | note | Test after Maintenance
label | eee85353-fc87-5595-aafb-eaead6fdcc4c |  | note | Check Valve Number 1
boolean | a0156c6e-7d64-5bdd-b185-2159ec306fd8 |  | tickbox | Double check (Closed Tight)
text | bf3bb109-372c-5267-8f70-600431815745 |  | textbox | RP
label | ae7fdd7d-059d-5271-b04a-c0a5c0a5f318 |  | note | kPa
label | 828d0614-24b4-50b5-8a68-32707f556bb0 |  | note | Check Valve Number 2
boolean | 0cba257e-3b62-5025-a3dc-34ad8c26532a |  | tickbox | Closed tight
label | 318f2885-6a7c-5b5d-aed4-b0706783e4de |  | note | Differential Pressure
text | beab4980-c356-5c47-8296-370b8ee3e996 |  | textbox | opened at (kPa)
checkpoint-no-status |  |  | checkpoint | Pressure Type Vacuum Breaker
label | ea438205-0001-5fe1-8e3c-ebde0cca45d9 |  | note | Initial test before maintenance
label | 343da858-712f-5723-bca1-90e9bb06ff65 |  | note | Air Inlet
text | c826b36e-7871-5327-907a-036d80cb7cd6 |  | textbox | Opened at (kPa)
boolean | 2bb5cec9-da1a-5fbb-a925-9b4ccf750b88 |  | tickbox | Not Opened
label | fecf62e5-34b6-551a-84e9-23cbea7a640b |  | note | Check Valve
text | 9de08ef8-b285-5526-b6ab-e0cf0303447e |  | textbox | kPa
boolean | f306c749-942c-59ad-9f88-34f1d804b4e4 |  | tickbox | Not Opened
label | b22118b0-7ceb-5918-ac28-4ae80bf67b42 |  | note | Described Maintenance
text | 7a58042d-9d5d-5f84-98cb-be6a81fabd78 |  | textbox | Air Inlet
text | 6e0854eb-cb69-51ea-a9e6-83f96bf0f04f |  | textbox | Check Valve
label | 2dbedda3-80d7-57d2-bbe9-ad5992cfb6d0 |  | note | Parts & Materials used (input below)
text | c9421f4a-8d38-5e4e-8bbb-3ede80499ca6 |  | textbox | Air Inlet
text | c74f821e-9c0b-5efc-9f54-9a548dde685b |  | textbox | Check Valve
label | aa6efde1-4147-5179-a947-dac41ac6727b |  | note | Test after Maintenance
text | d145d5f5-691c-5bdd-9c43-696ed7083755 |  | textbox | Air Inlet
text | 7a74fce4-5230-5d22-ba79-29500a0aa688 |  | textbox | Opened at (kPa)
boolean | feb3f9be-8d0a-59e2-805b-6186be70b275 |  | tickbox | Not Opened
text | a6de2cdb-8325-56d8-93f4-7801045ddbb7 |  | textbox | Check Valve (kPa)
checkpoint-status |  |  | checkpoint | Remarks
text | 6da8764f-505f-5730-b43f-07b8fc7dcc83 |  | textbox | Test kit serial number
text | 77b217e6-1c1d-586d-abab-fe4f4968ffa0 |  | textbox | Date test kit last verified
checkpoint-status |  |  | checkpoint | Backflow Prevention Device Test
text | f0a34004-2cf1-5211-8db4-88b4c2686b6d |  | textbox | Plumbers name
text | e21b0afa-3ee9-528b-a00a-eb5b0f262f01 |  | textbox | Date
holdpoint |  |  | signoff | Plumbers Signature - Click to Add
checklist-flat |  |  | checklist | Greasy BG |  |  |  |  | Yes | Greasy BG (13/08/2020) | ff8e5090-bab7-4062-bd69-161798f31bf1
checkpoint-status |  |  | checkpoint | Employee trained for task
checkpoint-status |  |  | checkpoint | Setout & alignment as per drawing (include revision below)
text | 432334d5-4ce9-5abe-b7f7-6ef57ca4d5d4 |  | textbox | Drawing & revision number(s)
checkpoint-status |  |  | checkpoint | Correct material as per sample register
checkpoint-status |  |  | checkpoint | Excavation undertaken & no issues (Any issues comment below)
checkpoint-status |  |  | checkpoint | Pipe bedding material (as per AS 3500)
checkpoint-status |  |  | checkpoint | Grades, fittings & joints installed to standards including witness marks
checkpoint-status |  |  | checkpoint | Pipe supported to AS 3500
checkpoint-status |  |  | checkpoint | Pipe clean out via water flush
checkpoint-status |  |  | checkpoint | Inspection & Testing Prior to Concealment to AS 3500.2 section 13
checkpoint-status |  |  | checkpoint | Seal open ends with caps & high light to avoid damage
checkpoint-status |  |  | checkpoint | Backfill & compact trenches to code requirements including correct cover over pipe
checkpoint-status |  |  | checkpoint | CCTV on completion & record results (If applicable)
checkpoint-status |  |  | checkpoint | Final sign off - Pass when happy to proceed (Any issues please comment & Add photos below)
label | 48dc5171-ae0b-52f5-b13d-8bfbf19127f8 |  | note | Passing above includes Builder sign-off
boolean | afa5a39c-6808-5ed0-9dc9-6d2650708d0f |  | tickbox | Area clean