## Resources
Rich Type | Id | Warnings | type | name | values | prefix | postfix | Usage Count | User Addable | Template Name | Template Id
checklist-sectioned |  |  | checklist | Sprinkler System Commissioning |  |  |  |  | Yes | Sprinkler System Commissioning | 061fb2b1-7206-469d-8249-41c771b76846
checkpoint-group |  |  | section | Visual inspection
checkpoint-status |  |  | checkpoint | Is the area clear, tidy, dry and accessible? (take multiple photos of installation area)
checkpoint-status |  |  | checkpoint | Check Sprinkler Heads & escutcheons for damage/scratches to paint finish (Take a photo of all damaged sprinklers with room/area reference)
checkpoint-status |  |  | checkpoint | Floor inspection to confirm all system works are complete?
checkpoint-status |  |  | checkpoint | Have the correct sprinklers been installed? (Temperature rating, Fast Response, Finish)
checkpoint-status |  |  | checkpoint | Escutcheon plates installed
checkpoint-status |  |  | checkpoint | Joints, connections,position & spacing / obstruction correct
checkpoint-status |  |  | checkpoint | Shields/guards provided (where specified)
checkpoint-status |  |  | checkpoint | Fixings and supports in accordance with AS2118
checkpoint-status |  |  | checkpoint | Sprinkler Support Systems are installed to not impede other services installed
checkpoint-status |  |  | checkpoint | Ancillary equipment installed? (monitored isolation valve, flow switch, pressure switch)
checkpoint-status |  |  | checkpoint | Block Plans installed and reviewed? (take a photo)
checkpoint-status |  |  | checkpoint | Signage & Labelling, Locks & Straps installed (take a photo)
checkpoint-status |  |  | checkpoint | Seismic Restraints & paint assessed
checkpoint-status |  |  | checkpoint | Is the fire sprinkler valve set drain connected to the drain riser? (take a photo)
checkpoint-status |  |  | checkpoint | Is the fire sprinkler drain riser ran into the hydraulic waste drain? (take a photo)
checkpoint-group |  |  | section | Commissioning
checkpoint-status |  |  | checkpoint | Check operation of the monitored isolation valve and record FIP interface (take a photo of both items at the same time)
checkpoint-status |  |  | checkpoint | Inspect and test gauge operation (record a video of the drop in pressure and the pressure re-stabilising to static working pressure)
checkpoint-status |  |  | checkpoint | Check operation of manual test drain confirm flow switch activation to FIP (record a video and take a photo of the FIP when alarm is activated) (note the time delay)
checkpoint-status |  |  | checkpoint | Check operation of the water pressure switch activation to FIP (record a video and take a photo of the FIP when alarm is activated)
checkpoint-status |  |  | checkpoint | Check operation of solenoid test drain confirm FSW activation to FIP (record a video and take a photo of the FIP when alarm is activated)
checkpoint-status |  |  | checkpoint | Check the operation of the water motor alarm (record a video)
checkpoint-group |  |  | section | Hydrostatic Pressure Test
checkpoint-status |  |  | checkpoint | 1.6MPa or 400 kpa in excess of the maximum static working pressure (whichever is greater) for a period of 2 hours, with no loss of pressure duration the 2 hour duration.
checkpoint-status |  |  | checkpoint | Are the pipework Joints, connections, position & spacing correct?
checkpoint-status |  |  | checkpoint | Are all open ends plugged off to close up the piping network?
text | 2604b968-2525-569d-b238-f97339c3d778 |  | textbox | Start Time:
text | 164e2ab3-3509-55fa-ad44-0625e3d6f8ed |  | textbox | Test Pressure:
checkpoint-status |  |  | checkpoint | Attach picture of pressure test gauge:
text | 8576736c-a1b4-51e9-9702-66528b3e5ea9 |  | textbox | Finish Time:
text | cf681dfa-861e-5bc2-a105-2d8238de68ee |  | textbox | Test Pressure:
checkpoint-status |  |  | checkpoint | Attach picture of pressure test gauge:
checkpoint-status |  |  | checkpoint | Any pressure loss during test?
checkpoint-status |  |  | checkpoint | Summit Fire Representative & Builder Representative to sign prior to closing out
holdpoint |  |  | signoff | Summit Fire Representative & Builder Representative to sign off
checklist-sectioned |  |  | checklist | Fire Detection System Commissioning |  |  |  |  | Yes | Fire Detection System Commissioning | 291a2dd4-a81c-41cd-acc3-58be11aa7117
checkpoint-group |  |  | section | Visual Inspection
checkpoint-status |  |  | checkpoint | Is the area clear, tidy, dry and accessible? (take multiple photos of installation area)
checkpoint-status |  |  | checkpoint | Floor inspect to confirm all system works are complete
checkpoint-status |  |  | checkpoint | All faults and isolations cleared for area
checkpoint-status |  |  | checkpoint | Smoke and Thermal Detectors are installed in correct dimensioned locations as per the ISSUED FOR CONSTRUCTION drawings?
checkpoint-status |  |  | checkpoint | EWIS/OWS speaker are installed in the correct dimensioned locations as per the ISSUED FOR CONSTRUCTION drawings?
checkpoint-status |  |  | checkpoint | WIP/MCP installed as per AS1670 & BCA
checkpoint-status |  |  | checkpoint | Cable joints and terminations correctly completed with no tension on the terminals?
checkpoint-status |  |  | checkpoint | Compliance with AS1670, AS1668, BCA 2015
checkpoint-status |  |  | checkpoint | All devices are fit off as per ISSUED FOR CONSTRUCTION drawings and clear of any obstructions? (Take a photo of all damaged/obstructed devices with room/area reference)
checkpoint-status |  |  | checkpoint | All devices are numbered correctly using labels (NO MARKERS) and in correct location as per the AS BUILT DEVICE numbering markup?
checkpoint-status |  |  | checkpoint | All traffolyte labels are installed to each WIP/MCP and field module?
checkpoint-status |  |  | checkpoint | Smoke detection & EWIS/OWS block plans installed as per AS1670?
checkpoint-group |  |  | section | Commissioning
checkpoint-status |  |  | checkpoint | Test each Smoke Detector in accordance with AS1670, AS1668, BCA using smoke can and record FIP alarm. (take a photo of the device & panel at the same time)
checkpoint-status |  |  | checkpoint | Test each thermal Detector in accordance with AS1670, AS1668, BCA using a heat detector tester kit can and record FIP alarm. (take a photo of the device & panel at the same time)
checkpoint-status |  |  | checkpoint | Test Speakers in accordance with AS1670 & BCA under general fire alarm and record results using a sound probe meter (record video)
checkpoint-status |  |  | checkpoint | Test Visual Alarm Devices in accordance with AS1670 & BCA under general fire alarm (record video)
checkpoint-status |  |  | checkpoint | Test WIP phones in accordance AS1670, BCA (record video)
checkpoint-status |  |  | checkpoint | Test Manual Call Points in accordance with AS1670, BCA and record FIP/EWIS alarm (record video)
checkpoint-status |  |  | checkpoint | Test Field Module Interfaces in accordance with AS1670, AS1668, BCA and record FIP alarm (take a photo of the Interface and FIP the the same time)
checkpoint-status |  |  | checkpoint | Test the activation of smoke/fire door magnetic hold open devices under local fire alarm (record video)
checkpoint-status |  |  | checkpoint | test the activation of mechanical fire trips under general fire alarm (take a photo of the mechanical GFA trip and FIP in alarm at the same time)
checkpoint-status |  |  | checkpoint | Test the activation of security fire trips under general fire alarm (take a photo of the mechanical GFA trip and FIP in alarm at the same time)
checkpoint-status |  |  | checkpoint | Test the EWIS/OWS time delay for cascading and changing from ALERT to EVAC (record a video of the EWIS/OWS Panel)
checkpoint-status |  |  | checkpoint | Test the activation of network monitoring during latching FIP alarm (attach monitoring company report and photos of the alarm on FIP & Monitoring Device)
checkpoint-status |  |  | checkpoint | Test the activation of the external bell under fire trip mode in accordance AS1670, BCA (record video)
checkpoint-status |  |  | checkpoint | Test the activation of the external strobe under fire trip mode in accordance AS1670, BCA (record video)
checklist-flat |  |  | checklist | In Decks |  |  |  |  | Yes | In Decks | 4d268605-47c1-4b8d-9966-5e5ee99a4899
checkpoint-status |  |  | checkpoint | Detection services conduits and cast in boxes have been installed in accordance with design and as per drawings.
checkpoint-status |  |  | checkpoint | EWIS services conduits and cast in boxes have been installed in accordance with design and as per drawings.
checkpoint-status |  |  | checkpoint | Strobe services conduits and cast in boxes have been installed in accordance with design and as per drawings.
checkpoint-status |  |  | checkpoint | WIP services conduits and cast in boxes have been installed in accordance with design and as per drawings.
checkpoint-status |  |  | checkpoint | MCP services conduits and cast in boxes have been installed in accordance with design and as per drawings.
checkpoint-status |  |  | checkpoint | Sprinkler System Interface conduits and cast in boxes have been installed in accordance with design and as per drawings.
checkpoint-status |  |  | checkpoint | Mech Services Interface conduits and cast in boxes have been installed in accordance with design and as per drawings.
checkpoint-status |  |  | checkpoint | Hydrant sleeves have been installed in accordance with design and as per drawings.
checkpoint-status |  |  | checkpoint | Sprinkler sleeves have been installed in accordance with design and as per drawings.
checkpoint-status |  |  | checkpoint | All Penetrations have been installed in accordance with design and as per drawings.
checklist-flat |  |  | checklist | Site Induction |  |  |  |  | Yes | Site Induction | 551ca017-5be9-4370-be33-b29a492a8c76
checkpoint-status |  |  | checkpoint | Summit Fire Employee - Attach document and photos where required
text | 166c208c-24df-5ee4-9134-e69027924b00 |  | textbox | Name
text | 0d7a6672-e32d-5e58-9eaf-e042cc33a8a4 |  | textbox | Contact Number
text | 6c0892bf-3360-5e83-bdf1-119949e09e12 |  | textbox | Date of Induction
label | ad8dd5d1-9dde-5215-897e-aa6bab4b730c |  | note | Tick if the following are understood:
boolean | b2e42100-bcf2-5be9-ab84-9ab6efe4de1c |  | tickbox | How to report to the site and who you report to
boolean | 67165ada-9a45-53fe-9c74-c6b50d33c7b3 |  | tickbox | The working hours on site
boolean | acd1a1ae-9af2-5e26-965e-7a727ea404d6 |  | tickbox | Who the managers and supervisors are on site
boolean | 583d2b55-ad3a-5cda-9428-bb789d9ce811 |  | tickbox | The correct minimum PPE for site
boolean | e861540a-12dc-50ce-8a8e-f660b83f3e5a |  | tickbox | How safety is communicated on site
boolean | 50d62e18-dbf7-5c33-81fd-2251567730bb |  | tickbox | Where to have lunch and where the toilets are
boolean | 0a5065ba-61b7-5393-bfd1-6eda6940dadc |  | tickbox | Where the First Aid Kit is kept and who is the First Aider
boolean | 10addab5-5825-56a1-8acc-dc5d0dcf9633 |  | tickbox | The Emergency Plan and the Assembly Area for Emergency Evacuation
boolean | a4508167-5c3d-554b-9d5f-55ab9a7e7958 |  | tickbox | What the high risk activities and hazards are on site
boolean | ea898840-0990-5db9-8905-a5464666ad31 |  | tickbox | How to report WHS & Environmental hazards & issues
boolean | 89f29677-e695-595f-ae02-11ca34b74a0f |  | tickbox | How to report a safety or environmental accident or incident
boolean | 86386b0c-1803-53c7-9894-3881db7d5679 |  | tickbox | Housekeeping responsibilities
checkpoint-status |  |  | checkpoint | Current Certificates Sighted - Please take a photo & comment on each attached certificate
checkpoint-status |  |  | checkpoint | Summit Fire Employee Signature
checkpoint-status |  |  | checkpoint | Summit Fire Supervisor Signature
checklist-flat |  |  | checklist | Document Attachment |  |  |  |  | Yes | Document Attachment | 59283f2d-19e4-4398-83b3-bf84ddbc784a
checkpoint-status |  |  | checkpoint | Attach relevant documents
checklist-sectioned |  |  | checklist | Fire Detection Installation ITP |  |  |  |  | Yes | Fire Detection Installation ITP | 5afa3549-2098-4827-b2d5-a600f978e846
checkpoint-group |  |  | section | Initial Site Establishment
checkpoint-status |  |  | checkpoint | Is the area clear, tidy, dry and accessible? (take multiple photos of installation area)
checkpoint-status |  |  | checkpoint | Delivery inspection (Take a photo of the delivery taking place and of delivery docket) (*note: list all items not delivered)
checkpoint-status |  |  | checkpoint | Does the delivery/delivery docket match the order?
checkpoint-group |  |  | section | Dry Fire Cable Rough In
checkpoint-status |  |  | checkpoint | Is the area clear, tidy, dry and accessible? (take multiple photos of installation area)
checkpoint-status |  |  | checkpoint | Installation drawings are the most recent revision and are ISSUED FOR CONSTRUCTION? (take a photo)
checkpoint-status |  |  | checkpoint | Room/area layout set out and confirmed with the assistance of building team? (Take a photo/signature from both parties required)
checkpoint-status |  |  | checkpoint | Cable installed to device locations as per the most recent ISSUED FOR CONSTRUCTION drawings?
checkpoint-status |  |  | checkpoint | Cable supports installed correctly? (take multiple photos)
checkpoint-status |  |  | checkpoint | Sufficient slack in cable to reach required fit off location?
checkpoint-status |  |  | checkpoint | Cable tray installed as per AS 3000? (take photos of installed tray)
checkpoint-status |  |  | checkpoint | Fire Detection cable has compliant spacing between Detection, EWIS/OWS and electrical power cable? (take multiple photos)
checkpoint-status |  |  | checkpoint | Fire Rating/acoustic sealing of penetrations completed prior to ceiling sheeting? (Take a photo of each sealed penetration back and front)
checkpoint-status |  |  | checkpoint | Are wires clearly drawn and submitted for AS BUILTS/AS CONSTRUCTED drawings (take a photo of the drawing with line diagram clearly shown)
checkpoint-status |  |  | checkpoint | Are all devices numbered on drawing for AS BUILTS/AS CONSTRUCTED drawings? (take a photo of the drawing with device number clearly shown)
checkpoint-status |  |  | checkpoint | Riser Cable Tray Installation & cables installed in a neat order? (take a photo)
checkpoint-status |  |  | checkpoint | Cable supported to tray
checkpoint-status |  |  | checkpoint | Fire Rating/acoustic sealing of penetrations completed prior to ceiling sheeting? (Take a photo of each sealed penetration top and bottom)
checklist-sectioned |  |  | checklist | Sprinkler System Installation Fit Off ITP |  |  |  |  | Yes | Sprinkler System Installation Fit Off ITP | 65c2d0af-99eb-443e-89ac-d4d0b35cf560
checkpoint-group |  |  | section | Fit Off - Part 1
checkpoint-status |  |  | checkpoint | Is the area clear, tidy, dry and accessible? (take multiple photos of installation area)
checkpoint-status |  |  | checkpoint | Check Sprinkler Heads for damage/scratches to paint finish (Take a photo of all damaged sprinklers with room/area reference)
checkpoint-status |  |  | checkpoint | Check Flexi for damage/kinks (take a photo of any damaged Flexi with room/area reference)
checkpoint-status |  |  | checkpoint | Check the water is drained the water out of the system (take a photo)
checkpoint-status |  |  | checkpoint | Installation drawings are the most recent revision and are ISSUED FOR CONSTRUCTION? (take a photo)
checkpoint-status |  |  | checkpoint | Laser used to fit off to accurate measurements? (Take a photo of each sprinkler in final position)
checkpoint-status |  |  | checkpoint | Sprinklers installed as per AS2118 with no obstructions? (Take multiple photos)
checkpoint-status |  |  | checkpoint | Have the correct sprinklers been installed? (Temperature rating, Fast Response, Finish) (take photos)
checkpoint-status |  |  | checkpoint | Check the water is reinstated into the system at the completion of fit off (take a photo)
checkpoint-group |  |  | section | Fit Off - Part 2
checkpoint-status |  |  | checkpoint | Is the area clear, tidy, dry and accessible? (take multiple photos of installation area)
checkpoint-status |  |  | checkpoint | Check sprinkler heads for damage/scratches to paint finish (Take a photo of all sprinklers required for area of installation)
checkpoint-status |  |  | checkpoint | Check sprinkler heads are straight and parallel to finished surface (Take a photo of each sprinkler in final position with room/area reference if moved or damaged)
checkpoint-status |  |  | checkpoint | Check there is no paint or gyprock setting on sprinkler head (Take a photo of each sprinkler in final position with room/area reference if damaged)
checkpoint-status |  |  | checkpoint | Outer escutcheon plates installed
checkpoint-status |  |  | checkpoint | Check there is no gaps between the outer escutcheon plate and the finished ceiling
checkpoint-status |  |  | checkpoint | Sprinklers installed as per AS2118 with no obstructions? (Take multiple photos)
checklist-sectioned |  |  | checklist | Inspect and Test Register |  |  |  |  | Yes | Add Inspect and Test Register | 78ceaec9-ac8c-4a03-b4f2-8e39ae09ac1c
checkpoint-group |  |  | section | 1
checkpoint-status |  |  | checkpoint | Attach any relevant photos or documents
text | a8d0e1c8-889a-56b5-bda0-c5f340e9776e |  | textbox | Equipment
text | 236aaea3-2aa3-5689-b63e-ff7cc320ce91 |  | textbox | Description
text | 78ff9a10-c74a-5d2f-b3e0-de7a492ba3d5 |  | textbox | Manufacturer
text | 2a1c0dcf-de78-53be-9fb2-b74ecfc32d2b |  | textbox | Item Number
date | 5f720273-6ea3-5901-98a9-bfba48fa2f08 |  | date | Date of Inspection and Test
checkpoint-status |  |  | checkpoint | Result
text | 1f6f37be-8308-55db-a3b2-480d9121d7b8 |  | textbox | Action to be taken
text | 79f3d7a8-5ac9-5242-a68a-e165c3865b79 |  | textbox | Certificate number (if appropriate)
date | 6b4eebc3-295e-5782-9731-f8be6afa6272 |  | date | Date for next inspection and test
holdpoint |  |  | signoff | Signature of person undertaking the work
checkpoint-group |  |  | section | 2
checkpoint-status |  |  | checkpoint | Attach any relevant photos or documents
text | bc1e7fb6-12ed-52df-8290-85eb2de3d214 |  | textbox | Equipment
text | e6942810-92bb-54e3-843e-57d45390c4f8 |  | textbox | Description
text | 8fc76c7b-e79f-545d-bdd3-d7e08f108744 |  | textbox | Manufacturer
text | 74a82927-586d-5e6c-9ee7-8ef9979aa334 |  | textbox | Item Number
date | 400b07b0-d632-5026-bea8-6e68cbe7a136 |  | date | Date of Inspection and Test
checkpoint-status |  |  | checkpoint | Result
text | 4a4aab64-7eeb-5568-9088-83788e695ce6 |  | textbox | Action to be taken
text | 338097c7-9c91-556d-b3b2-671b37e58ae1 |  | textbox | Certificate number (if appropriate)
date | e1baca6e-c389-54f0-afc8-a7c7e2a1091d |  | date | Date for next inspection and test
holdpoint |  |  | signoff | Signature of person undertaking the work
checkpoint-group |  |  | section | 3
checkpoint-status |  |  | checkpoint | Attach any relevant photos or documents
text | b4008dc7-3255-5121-8fc2-b61bd3634069 |  | textbox | Equipment
text | 1cdc8132-c457-5573-a00f-a73ccc49db66 |  | textbox | Description
text | efbdb23d-0d01-53d9-830f-dbdc0ce7f4ff |  | textbox | Manufacturer
text | 396d236a-b65d-5fbd-8fdf-36316c1883f9 |  | textbox | Item Number
date | 3e929ef7-9154-5400-adbf-da699e366daf |  | date | Date of Inspection and Test
checkpoint-status |  |  | checkpoint | Result
text | 2f803517-b581-5a20-81e6-8a1e85286cc8 |  | textbox | Action to be taken
text | cfa5cced-1b94-557c-8c3a-bde3cf314383 |  | textbox | Certificate number (if appropriate)
date | de046db9-a7e7-5487-8575-21f408363186 |  | date | Date for next inspection and test
holdpoint |  |  | signoff | Signature of person undertaking the work
checkpoint-group |  |  | section | 4
checkpoint-status |  |  | checkpoint | Attach any relevant photos or documents
text | 94816df7-3c78-5a02-9e1a-858f488cea5b |  | textbox | Equipment
text | 279fbeee-208e-55c8-a4e1-3164db540177 |  | textbox | Description
text | 8d6e18e7-5dc4-5b00-adc1-2bbf36507016 |  | textbox | Manufacturer
text | 63d80b47-0e17-56ba-817c-28acd3544fab |  | textbox | Item Number
date | 9c7f302c-99db-58c1-bcd0-58692069d2eb |  | date | Date of Inspection and Test
checkpoint-status |  |  | checkpoint | Result
text | d8195a8f-3143-56c7-a7e9-616da67324fa |  | textbox | Action to be taken
text | d1c4f325-412d-5d5e-85ee-75f505f6f25d |  | textbox | Certificate number (if appropriate)
date | da5017dc-75d3-5679-aadb-c924efbfe64e |  | date | Date for next inspection and test
holdpoint |  |  | signoff | Signature of person undertaking the work
checkpoint-group |  |  | section | 5
checkpoint-status |  |  | checkpoint | Attach any relevant photos or documents
text | 15741eba-0a85-5565-ac0b-759fa71e1075 |  | textbox | Equipment
text | 4940619e-c3fa-5763-a14e-096d3e18d7b1 |  | textbox | Description
text | 1cff0fdd-9eaf-5233-bf34-c181eee333cc |  | textbox | Manufacturer
text | 8c9b2773-918b-5bc0-ad43-18ec610b1252 |  | textbox | Item Number
date | f6b12edf-5b0f-5726-ae28-bf8d3d8ec781 |  | date | Date of Inspection and Test
checkpoint-status |  |  | checkpoint | Result
text | 4fa1399b-e926-56c4-aacd-eb4eceded08b |  | textbox | Action to be taken
text | 566bd9d9-dcda-5488-87aa-27cad63ff6df |  | textbox | Certificate number (if appropriate)
date | 5d328cb2-5b30-5dc2-9dfa-2252c677bc72 |  | date | Date for next inspection and test
holdpoint |  |  | signoff | Signature of person undertaking the work
checkpoint-group |  |  | section | 6
checkpoint-status |  |  | checkpoint | Attach any relevant photos or documents
text | d203e485-db4d-5210-b5f7-c7764b468d2c |  | textbox | Equipment
text | bd72dfc7-2f84-5591-afc6-5f8a1642b566 |  | textbox | Description
text | d37d71a4-e323-5ed7-ba8e-78e8cf61b96f |  | textbox | Manufacturer
text | 801f9fbf-e749-5587-a4e2-1ba55a9b1851 |  | textbox | Item Number
date | cd92ff02-fb60-5e08-8a6e-dd40c1d56bfb |  | date | Date of Inspection and Test
checkpoint-status |  |  | checkpoint | Result
text | 2adf871f-2c0a-5dfb-806b-9bc255686232 |  | textbox | Action to be taken
text | 6ad56f3e-666c-55ff-8678-2e325a05f06b |  | textbox | Certificate number (if appropriate)
date | 820d3454-47e9-535b-8bd4-8b309de21d13 |  | date | Date for next inspection and test
holdpoint |  |  | signoff | Signature of person undertaking the work
checkpoint-group |  |  | section | 7
checkpoint-status |  |  | checkpoint | Attach any relevant photos or documents
text | ee7ad692-321e-514f-8d3e-2936b5118fcf |  | textbox | Equipment
text | 596d11a0-2413-57a8-babf-18788c51ba32 |  | textbox | Description
text | 7dac6b28-88c9-50c0-b57c-7566cbc7e8df |  | textbox | Manufacturer
text | 72f9f3bb-ae18-5c1c-b268-5d8a5370a677 |  | textbox | Item Number
date | 81500c11-b444-57d8-809e-21156528833a |  | date | Date of Inspection and Test
checkpoint-status |  |  | checkpoint | Result
text | 2b689370-7165-515a-9231-ecff14aa9bff |  | textbox | Action to be taken
text | 51bc9f82-b295-5826-ba03-f73bd41da09b |  | textbox | Certificate number (if appropriate)
date | 145ba4c6-ac7c-5b7c-b4f4-9ea7bbf66156 |  | date | Date for next inspection and test
holdpoint |  |  | signoff | Signature of person undertaking the work
checkpoint-group |  |  | section | 8
checkpoint-status |  |  | checkpoint | Attach any relevant photos or documents
text | 4f6c4908-dc30-5dd9-ad9c-ba97d3c91baa |  | textbox | Equipment
text | 06a42a1f-dde5-5865-8c39-c3809a1b040d |  | textbox | Description
text | 9829fa15-6aa5-5cf6-a4b6-19be1216ec09 |  | textbox | Manufacturer
text | 0c647ae5-52e9-5e3c-88d1-3c5d6d90755e |  | textbox | Item Number
date | bec30011-f551-5c9d-b8ed-309c36021f53 |  | date | Date of Inspection and Test
checkpoint-status |  |  | checkpoint | Result
text | ab6cd118-f1d8-5186-9dbe-9f3c88c0678d |  | textbox | Action to be taken
text | 6494c473-fd64-5e68-a810-45ee364e9168 |  | textbox | Certificate number (if appropriate)
date | be602111-520e-5866-8131-1439b027a01d |  | date | Date for next inspection and test
holdpoint |  |  | signoff | Signature of person undertaking the work
checkpoint-group |  |  | section | 9
checkpoint-status |  |  | checkpoint | Attach any relevant photos or documents
text | 9be2d524-f4ea-52c8-8d11-8bf86a9accec |  | textbox | Equipment
text | d8b1061e-938d-576b-82a1-029a9d024556 |  | textbox | Description
text | 1f63b68d-4e2e-5334-b5eb-ed2518dab3e6 |  | textbox | Manufacturer
text | 26716776-3b84-5341-9518-d6b3a3b63488 |  | textbox | Item Number
date | 8a900b70-38f0-5c13-86f3-13b9522fb4d0 |  | date | Date of Inspection and Test
checkpoint-status |  |  | checkpoint | Result
text | 268d9356-0a88-511c-89f2-6117d6152680 |  | textbox | Action to be taken
text | b006c07e-41e7-576b-b962-fc1265a145d2 |  | textbox | Certificate number (if appropriate)
date | 509758c0-b7c7-5b5c-81b1-107062922994 |  | date | Date for next inspection and test
holdpoint |  |  | signoff | Signature of person undertaking the work
checkpoint-group |  |  | section | 10
checkpoint-status |  |  | checkpoint | Attach any relevant photos or documents
text | 6170ae4a-7c75-560a-b503-9e0b36dbe151 |  | textbox | Equipment
text | 5a1f8763-5a49-5042-b162-0493aa60c946 |  | textbox | Description
text | d8d8c1d9-ee0e-5261-805f-01ece87c947e |  | textbox | Manufacturer
text | d4022185-e38a-5128-8d28-6a9d59d87ffc |  | textbox | Item Number
date | 535ccb93-ef25-5764-9c4f-2e061eb090d2 |  | date | Date of Inspection and Test
checkpoint-status |  |  | checkpoint | Result
text | cf9bf048-a994-55ea-8d7d-a7884358f82a |  | textbox | Action to be taken
text | 76504d62-07bf-5a10-8509-14ceab146437 |  | textbox | Certificate number (if appropriate)
date | 6b2e3705-cf94-5103-83fc-9b0685d85825 |  | date | Date for next inspection and test
holdpoint |  |  | signoff | Signature of person undertaking the work
checkpoint-group |  |  | section | 11
checkpoint-status |  |  | checkpoint | Attach any relevant photos or documents
text | bf4f2de2-62d0-5c6b-99c4-6cb5292f4dd9 |  | textbox | Equipment
text | e1fefb21-e5b8-583c-a7d5-aba30af9b87a |  | textbox | Description
text | a9d4ea9c-a908-5ec0-90f5-520427fdc60f |  | textbox | Manufacturer
text | 3c3bd15c-c3cb-5654-a9e1-f5bd727a9ca4 |  | textbox | Item Number
date | 42a82ea8-b5ed-5b44-bf85-e2cae5861cf2 |  | date | Date of Inspection and Test
checkpoint-status |  |  | checkpoint | Result
text | 099f84ca-2940-5774-ae9e-3b9bc8cd9b33 |  | textbox | Action to be taken
text | d0b7790b-80e0-5350-9ffb-a0e7a76d0562 |  | textbox | Certificate number (if appropriate)
date | 75adbcb8-c632-5c69-add7-19f3d1739492 |  | date | Date for next inspection and test
holdpoint |  |  | signoff | Signature of person undertaking the work
checkpoint-group |  |  | section | 12
checkpoint-status |  |  | checkpoint | Attach any relevant photos or documents
text | 7452b73a-f220-5af0-85e2-a7ff2d9a85f4 |  | textbox | Equipment
text | f4ea51e5-1ae1-593c-8cf8-2f9f12f3eb22 |  | textbox | Description
text | f66bd6ab-6579-5c1c-ab45-1ff8f8e47d43 |  | textbox | Manufacturer
text | d16ae10a-3ec7-5715-ab94-a94a119b5970 |  | textbox | Item Number
date | 819f55bd-41b0-505d-9730-4f644ebfb769 |  | date | Date of Inspection and Test
checkpoint-status |  |  | checkpoint | Result
text | 02b73215-22f5-5a8a-873e-0aa54146d304 |  | textbox | Action to be taken
text | 4c300e51-9a88-5f3b-a35d-1dfed654623e |  | textbox | Certificate number (if appropriate)
date | 5a237d06-ea31-5eaf-a78c-d91e8c3e4804 |  | date | Date for next inspection and test
holdpoint |  |  | signoff | Signature of person undertaking the work
checkpoint-group |  |  | section | 13
checkpoint-status |  |  | checkpoint | Attach any relevant photos or documents
text | 4dfb631a-a212-5d0b-b1c6-ec4683c58104 |  | textbox | Equipment
text | 717f3d43-f6a3-5dd6-891e-f4f375999f2c |  | textbox | Description
text | 8f733888-782e-599a-a7d3-0af59ab136a9 |  | textbox | Manufacturer
text | e6abc5d2-cadf-58a2-a3c3-3ced3b521734 |  | textbox | Item Number
date | 6992602e-45b8-5fe4-a0bb-4935bd37b0ee |  | date | Date of Inspection and Test
checkpoint-status |  |  | checkpoint | Result
text | 91ec002e-2618-5001-be7e-a8a0fc5bfcc4 |  | textbox | Action to be taken
text | 33452579-61bc-5d08-8156-810dc30db2ac |  | textbox | Certificate number (if appropriate)
date | 9b1ea882-b9ef-5d47-9e97-a61a36b166b9 |  | date | Date for next inspection and test
holdpoint |  |  | signoff | Signature of person undertaking the work
checkpoint-group |  |  | section | 14
checkpoint-status |  |  | checkpoint | Attach any relevant photos or documents
text | 30463faf-4289-5bff-a636-cd5ce1ce6263 |  | textbox | Equipment
text | a54804ea-8372-51a4-8507-65a0cc69832d |  | textbox | Description
text | e66da512-3b4e-590f-bb41-392d1126ae8d |  | textbox | Manufacturer
text | 70da8832-f392-5d6e-b7f9-7698bc5975c7 |  | textbox | Item Number
date | b9ca029b-8347-5e30-9243-7781d9a33012 |  | date | Date of Inspection and Test
checkpoint-status |  |  | checkpoint | Result
text | 47bb2b7d-016d-507d-a946-d47196278531 |  | textbox | Action to be taken
text | dbc7cc33-5947-5e93-bfa9-a1714e4ea345 |  | textbox | Certificate number (if appropriate)
date | f2456390-4d0d-5140-9366-e00998947578 |  | date | Date for next inspection and test
holdpoint |  |  | signoff | Signature of person undertaking the work
checkpoint-group |  |  | section | 15
checkpoint-status |  |  | checkpoint | Attach any relevant photos or documents
text | 00333759-3761-513c-857d-d0240199ed43 |  | textbox | Equipment
text | 04d96259-4db7-5eac-9020-41bcf77abbc2 |  | textbox | Description
text | 0a2a4b8d-6a05-576b-886c-7865db748e28 |  | textbox | Manufacturer
text | 078c9a18-f66c-52e6-a85e-3ecc380d5e42 |  | textbox | Item Number
date | 151c8cf6-bea8-516a-8ac3-34e471be8eb0 |  | date | Date of Inspection and Test
checkpoint-status |  |  | checkpoint | Result
text | ebc95a9f-6975-5a84-9cc2-82ebeefeabb6 |  | textbox | Action to be taken
text | c41aa8ad-5fdb-55a2-9259-586c8548432f |  | textbox | Certificate number (if appropriate)
date | 0e2ac3ae-53e4-5c5f-9e22-5c1b7890e2d9 |  | date | Date for next inspection and test
holdpoint |  |  | signoff | Signature of person undertaking the work
checkpoint-group |  |  | section | 16
checkpoint-status |  |  | checkpoint | Attach any relevant photos or documents
text | 51cc1eb7-9ae5-5624-9b4d-ad9494c27e30 |  | textbox | Equipment
text | 37f16510-3f57-5260-9c99-82cedadd6ce5 |  | textbox | Description
text | 62e64a11-8dde-553e-8f09-2b9ee213eace |  | textbox | Manufacturer
text | c0c339cf-500e-589b-8117-2c751183d50b |  | textbox | Item Number
date | e34880ea-9e91-5e7b-bde4-bc278d57cf3f |  | date | Date of Inspection and Test
checkpoint-status |  |  | checkpoint | Result
text | f87d1024-3e61-5059-afbf-16f5b8577015 |  | textbox | Action to be taken
text | 6c23004d-56b4-583d-ab31-047e0fd93d54 |  | textbox | Certificate number (if appropriate)
date | 878331ed-b262-5aa1-928e-7085011e79a8 |  | date | Date for next inspection and test
holdpoint |  |  | signoff | Signature of person undertaking the work
checkpoint-group |  |  | section | 17
checkpoint-status |  |  | checkpoint | Attach any relevant photos or documents
text | 3fb7bf0b-ed82-5567-b305-31f622362de9 |  | textbox | Equipment
text | bfc1e36b-85f7-5ef2-b901-08bca0905ab8 |  | textbox | Description
text | 3788c99d-0075-51b5-be1b-345046fd77b9 |  | textbox | Manufacturer
text | b5d045b0-d04d-58e3-b297-013b4e3d4b93 |  | textbox | Item Number
date | 11988eb3-aa84-59c4-8555-22b2ccb8eb3d |  | date | Date of Inspection and Test
checkpoint-status |  |  | checkpoint | Result
text | 376cf65e-e985-5053-a91c-d9bb694ab8cf |  | textbox | Action to be taken
text | d52ef1fb-07ee-5caa-937e-55f1550d07a4 |  | textbox | Certificate number (if appropriate)
date | 8627a29b-6e3d-54f9-b616-638def78d963 |  | date | Date for next inspection and test
holdpoint |  |  | signoff | Signature of person undertaking the work
checkpoint-group |  |  | section | 18
checkpoint-status |  |  | checkpoint | Attach any relevant photos or documents
text | 974d1f25-0ef2-5813-8f4b-65f41102ab20 |  | textbox | Equipment
text | 63ea53cf-9e4f-5f2d-8975-5dcdb9b5dc4d |  | textbox | Description
text | 7627e2a9-31a9-5021-b8e1-0a02296cb5ee |  | textbox | Manufacturer
text | 11675163-c423-5745-bdba-973dcce637d9 |  | textbox | Item Number
date | c1375da4-c46d-5178-bed5-ef30439b3d58 |  | date | Date of Inspection and Test
checkpoint-status |  |  | checkpoint | Result
text | 4cdb3220-c678-5feb-a014-533ff2bbcbc4 |  | textbox | Action to be taken
text | 743b8081-b8dc-5f33-adb4-aa7239e85779 |  | textbox | Certificate number (if appropriate)
date | 9ae8e363-57af-583e-b8f1-9d6b9e194869 |  | date | Date for next inspection and test
holdpoint |  |  | signoff | Signature of person undertaking the work
checkpoint-group |  |  | section | 19
checkpoint-status |  |  | checkpoint | Attach any relevant photos or documents
text | 8ea376df-47a3-5e3a-b5c7-802a83b1dea0 |  | textbox | Equipment
text | 0668195d-27cf-56b1-95b5-b66971038018 |  | textbox | Description
text | 70698090-b694-5431-963c-847f36decbb3 |  | textbox | Manufacturer
text | 4fd2acd9-71e6-5fef-80dd-f8eb169f5203 |  | textbox | Item Number
date | 0451fbdb-2aa3-5224-afbc-2a3edf8c4bac |  | date | Date of Inspection and Test
checkpoint-status |  |  | checkpoint | Result
text | 00a6cfad-bb4d-56ec-aa5a-67ae75569f25 |  | textbox | Action to be taken
text | 7d4de35c-335b-5bb1-a442-35363fdd7e41 |  | textbox | Certificate number (if appropriate)
date | 57c232fb-d85c-5333-986f-7a4eeb0f55fd |  | date | Date for next inspection and test
holdpoint |  |  | signoff | Signature of person undertaking the work
checkpoint-group |  |  | section | 20
checkpoint-status |  |  | checkpoint | Attach any relevant photos or documents
text | bf712002-fd1b-5d5f-88ad-aa30c1fc7e66 |  | textbox | Equipment
text | 16eb1a6d-3500-5125-b5e9-48e62f26dd6a |  | textbox | Description
text | c2af7d62-8208-5253-ad57-c82c88598762 |  | textbox | Manufacturer
text | 6665a51a-fb9f-55a5-bfc6-07b9ee269f48 |  | textbox | Item Number
date | 55f55029-4a17-5011-83ad-7e6de4d144e8 |  | date | Date of Inspection and Test
checkpoint-status |  |  | checkpoint | Result
text | 977fcc56-9c80-5cb8-91ef-76810e24c146 |  | textbox | Action to be taken
text | 8897521b-5a8d-5ac5-a086-b8cfc55384e9 |  | textbox | Certificate number (if appropriate)
date | 12390d45-3620-5ba5-a8b2-23090062c875 |  | date | Date for next inspection and test
holdpoint |  |  | signoff | Signature of person undertaking the work
checkpoint-group |  |  | section | 21
checkpoint-status |  |  | checkpoint | Attach any relevant photos or documents
text | 1ef9d5ff-6185-5fa8-b57c-dd6f88139c65 |  | textbox | Equipment
text | 2b878822-1ce9-5df5-9a0f-228e1085a925 |  | textbox | Description
text | 833c73a2-2a96-5167-b62d-86525f351aa7 |  | textbox | Manufacturer
text | cc2a9156-2a68-556d-afc9-80338cf6925a |  | textbox | Item Number
date | daf3ddd8-771f-582e-9c64-52ff5877020d |  | date | Date of Inspection and Test
checkpoint-status |  |  | checkpoint | Result
text | 28ef6491-7b5e-5794-b809-34e3df6d6667 |  | textbox | Action to be taken
text | 4323e48e-6dfd-569c-be8b-4c218b3284df |  | textbox | Certificate number (if appropriate)
date | 969e9ab7-5f70-5e77-bb2f-f5edadf7ceb9 |  | date | Date for next inspection and test
holdpoint |  |  | signoff | Signature of person undertaking the work
checkpoint-group |  |  | section | 22
checkpoint-status |  |  | checkpoint | Attach any relevant photos or documents
text | 307e3252-42e7-50ae-9251-178c77d9f018 |  | textbox | Equipment
text | e8594b2d-de95-5a61-a18f-0bcf12019ede |  | textbox | Description
text | 0b192c3a-977c-5653-b915-134000accec6 |  | textbox | Manufacturer
text | 96a6bf03-a0e3-5ac1-b92a-84d20a25d829 |  | textbox | Item Number
date | ce5b564e-54e3-54bc-ba7b-0ddb13540750 |  | date | Date of Inspection and Test
checkpoint-status |  |  | checkpoint | Result
text | b448552e-a45f-527f-a384-79327650659d |  | textbox | Action to be taken
text | 006eab3d-631f-5b1a-86b8-4fc670f69976 |  | textbox | Certificate number (if appropriate)
date | 0e92bd67-f3e3-5c81-935f-6d1b7ac4a53c |  | date | Date for next inspection and test
holdpoint |  |  | signoff | Signature of person undertaking the work
checkpoint-group |  |  | section | 23
checkpoint-status |  |  | checkpoint | Attach any relevant photos or documents
text | d4500a96-752d-53f8-8a13-6daa485e4ccf |  | textbox | Equipment
text | ff555dc3-ca64-506c-bf88-0c414688f0bf |  | textbox | Description
text | 76d72c65-94ae-5cd2-ac74-041e3e54d353 |  | textbox | Manufacturer
text | b9b19e87-4e64-5066-9007-19ce1bbbc048 |  | textbox | Item Number
date | 0016948e-f89b-5d66-867a-7d5c0410d049 |  | date | Date of Inspection and Test
checkpoint-status |  |  | checkpoint | Result
text | d21ac3ac-079a-5f3d-a8b7-b64a63f3c7ca |  | textbox | Action to be taken
text | 0ea4c95c-4e70-512b-beb1-1a144c1cee90 |  | textbox | Certificate number (if appropriate)
date | 7cb1419c-d0dd-5a5e-b5ae-14de32b1cabd |  | date | Date for next inspection and test
holdpoint |  |  | signoff | Signature of person undertaking the work
checkpoint-group |  |  | section | 24
checkpoint-status |  |  | checkpoint | Attach any relevant photos or documents
text | 25ef2c95-e078-5eb1-8614-bd75fc3f981d |  | textbox | Equipment
text | 01e683a7-f46e-581f-ae66-b97154293642 |  | textbox | Description
text | 41940a6a-4ade-5880-9c32-1bf151973e02 |  | textbox | Manufacturer
text | 298725f0-c585-54b6-a98d-dd24ffcb7aae |  | textbox | Item Number
date | 64419478-4bfc-5a2a-bfb3-1a9ef5a81d69 |  | date | Date of Inspection and Test
checkpoint-status |  |  | checkpoint | Result
text | 5cb70822-8738-5f1d-acc9-d910bb3250f1 |  | textbox | Action to be taken
text | f8581846-d16c-5600-a984-0c616ba60542 |  | textbox | Certificate number (if appropriate)
date | c4a776b0-d653-5306-9f4b-b0b639f80c4b |  | date | Date for next inspection and test
holdpoint |  |  | signoff | Signature of person undertaking the work
checkpoint-group |  |  | section | 25
checkpoint-status |  |  | checkpoint | Attach any relevant photos or documents
text | 28385e50-a59a-52db-b133-59ed5a9877f7 |  | textbox | Equipment
text | 05c83e68-d204-5a40-957f-bd22288e19e3 |  | textbox | Description
text | bb2b8d18-1916-5946-802a-ffdf5304c271 |  | textbox | Manufacturer
text | 96712150-68a5-5932-babe-87f4c95142d9 |  | textbox | Item Number
date | ac0e8bb5-83e9-50e2-89eb-876096815690 |  | date | Date of Inspection and Test
checkpoint-status |  |  | checkpoint | Result
text | ce9fda04-167d-54c7-bfbb-277b84acff1b |  | textbox | Action to be taken
text | 4d5ae594-c2ab-546d-be6b-65a4024672c5 |  | textbox | Certificate number (if appropriate)
date | be2948f8-b7b8-5d44-a93f-7b9b0dc5242d |  | date | Date for next inspection and test
holdpoint |  |  | signoff | Signature of person undertaking the work
checkpoint-group |  |  | section | 26
checkpoint-status |  |  | checkpoint | Attach any relevant photos or documents
text | 1e542837-1ec1-59f1-8013-2a1ad99b3504 |  | textbox | Equipment
text | dfff0302-72ce-513e-9fcf-94b38836d4a0 |  | textbox | Description
text | ff7d6cda-d4b8-5305-8fda-cd9afa532988 |  | textbox | Manufacturer
text | e267bef9-951d-5847-abc9-75e5e88b9de0 |  | textbox | Item Number
date | 6828eb55-1541-5d48-bdaf-aff54fdbf6dd |  | date | Date of Inspection and Test
checkpoint-status |  |  | checkpoint | Result
text | 2f388d13-08d9-5f63-b206-162d1e285165 |  | textbox | Action to be taken
text | 3bb3a86a-e1f8-50ba-914a-f5510341164c |  | textbox | Certificate number (if appropriate)
date | 697914bd-9521-5e87-a14c-e2687e646ed4 |  | date | Date for next inspection and test
holdpoint |  |  | signoff | Signature of person undertaking the work
checkpoint-group |  |  | section | 27
checkpoint-status |  |  | checkpoint | Attach any relevant photos or documents
text | f8765ac2-1336-5bf4-88d8-7ac790d171c6 |  | textbox | Equipment
text | aa1809df-461f-55b5-9417-7d31f7d64654 |  | textbox | Description
text | 4f595de8-ca73-55e4-ae3c-c99d8ea18f61 |  | textbox | Manufacturer
text | 0566c866-54bb-52c9-a374-eccd6a1495ac |  | textbox | Item Number
date | fdd897b5-41bd-5e4d-940d-89f5905513f4 |  | date | Date of Inspection and Test
checkpoint-status |  |  | checkpoint | Result
text | a27b1a5b-bc8f-5ce4-a0f1-86219e3355d2 |  | textbox | Action to be taken
text | fd1fe27d-bf8b-5e53-9f3c-745b67a41fbb |  | textbox | Certificate number (if appropriate)
date | 9edd58d1-8c44-56d9-8d7d-4172d30a784f |  | date | Date for next inspection and test
holdpoint |  |  | signoff | Signature of person undertaking the work
checkpoint-group |  |  | section | 28
checkpoint-status |  |  | checkpoint | Attach any relevant photos or documents
text | 932db790-cb6b-58fb-a3ac-1a8a4e8324c4 |  | textbox | Equipment
text | e4d0aabc-db52-5d59-9c4f-e479603af77a |  | textbox | Description
text | d1e6d8e0-b7bb-5809-905b-29e6c6bd9b1d |  | textbox | Manufacturer
text | 7938bcdd-18be-53f1-8806-a84437aa4738 |  | textbox | Item Number
date | fbaca275-7468-5e6b-9fa6-2110a8a7f87e |  | date | Date of Inspection and Test
checkpoint-status |  |  | checkpoint | Result
text | 74a435ad-d13e-5201-b5ae-2880f9fe45dc |  | textbox | Action to be taken
text | a7a87c7d-11ff-5d83-8632-5e1bc1af03ff |  | textbox | Certificate number (if appropriate)
date | fdbc1347-e7bf-5e5f-94b6-52d92eb9cfc8 |  | date | Date for next inspection and test
holdpoint |  |  | signoff | Signature of person undertaking the work
checkpoint-group |  |  | section | 29
checkpoint-status |  |  | checkpoint | Attach any relevant photos or documents
text | cb3144b6-c75d-5d45-8e80-b4de229b78d8 |  | textbox | Equipment
text | 94689d77-995f-5720-9522-f7ae6cbe212f |  | textbox | Description
text | 85a8033a-44c7-5d3b-a99a-23a02c537fdf |  | textbox | Manufacturer
text | b9a8759b-192d-50cc-b9f7-6678e6b53f66 |  | textbox | Item Number
date | a216f07e-e4b5-5915-85cb-051c8ed3d259 |  | date | Date of Inspection and Test
checkpoint-status |  |  | checkpoint | Result
text | c823d9e1-0616-5f7e-af65-91e113efe7dd |  | textbox | Action to be taken
text | b7020701-ef88-5157-b1ef-c74a88f3c1ee |  | textbox | Certificate number (if appropriate)
date | f77a99ec-e040-5f9f-9bf3-d407b74ab7da |  | date | Date for next inspection and test
holdpoint |  |  | signoff | Signature of person undertaking the work
checkpoint-group |  |  | section | 30
checkpoint-status |  |  | checkpoint | Attach any relevant photos or documents
text | d19b0bb4-24f8-5d1a-8803-559b254ff2be |  | textbox | Equipment
text | 71ff5034-76aa-57a5-91a9-5b7d5d4acabc |  | textbox | Description
text | b576bbdf-c6ca-510c-9bb6-a18b08970899 |  | textbox | Manufacturer
text | e3669f19-d630-5163-bcdc-f324b3fdff72 |  | textbox | Item Number
date | 7644d0ef-bf34-5910-a76e-49689c844947 |  | date | Date of Inspection and Test
checkpoint-status |  |  | checkpoint | Result
text | ae1776be-1d7e-50ac-9b64-96bf1069115c |  | textbox | Action to be taken
text | 929a19ec-ae21-54cd-ab3a-f95873b56554 |  | textbox | Certificate number (if appropriate)
date | 2442f9f0-e763-5181-8d53-9eaa11a171e9 |  | date | Date for next inspection and test
holdpoint |  |  | signoff | Signature of person undertaking the work
checkpoint-group |  |  | section | 31
checkpoint-status |  |  | checkpoint | Attach any relevant photos or documents
text | d66c893b-8332-5251-8454-bd6510799ebf |  | textbox | Equipment
text | 35ea5223-df79-51e3-8cbc-515c2a910443 |  | textbox | Description
text | a82dffc4-751c-5b83-b09a-2fdd29710d31 |  | textbox | Manufacturer
text | ac7084eb-3673-568a-8be9-a380911244f3 |  | textbox | Item Number
date | 6750873d-8daf-5cdd-898c-6ffafcd36e26 |  | date | Date of Inspection and Test
checkpoint-status |  |  | checkpoint | Result
text | 8c6c803a-857e-5fd1-9ae6-f21c97e0ba6e |  | textbox | Action to be taken
text | cf632857-06e2-56b8-89c0-a9ba6d45fadd |  | textbox | Certificate number (if appropriate)
date | da502a8e-4cab-518e-aeec-64ac162bd83e |  | date | Date for next inspection and test
holdpoint |  |  | signoff | Signature of person undertaking the work
checkpoint-group |  |  | section | 32
checkpoint-status |  |  | checkpoint | Attach any relevant photos or documents
text | 4f012d44-fb62-546e-856c-b5dc588f26e4 |  | textbox | Equipment
text | 6b05c97a-7db1-5198-b420-b310b9f28e2f |  | textbox | Description
text | 7c867612-b816-5a85-9229-2f1a2d30e0c4 |  | textbox | Manufacturer
text | 0a464801-f71a-5aa0-b27a-96451c594082 |  | textbox | Item Number
date | 8b1d64d2-c242-5b76-aec0-2d8c14f78ab8 |  | date | Date of Inspection and Test
checkpoint-status |  |  | checkpoint | Result
text | 6c13c779-3bae-54bd-b271-1cc0c43ff46c |  | textbox | Action to be taken
text | 3e175bc8-7218-5f9e-a17c-d67d060f2044 |  | textbox | Certificate number (if appropriate)
date | 812190ed-bdd6-5e49-810c-0171834f2787 |  | date | Date for next inspection and test
holdpoint |  |  | signoff | Signature of person undertaking the work
checkpoint-group |  |  | section | 33
checkpoint-status |  |  | checkpoint | Attach any relevant photos or documents
text | 58a5561a-0bda-58b8-9a98-5c1eed36d627 |  | textbox | Equipment
text | f8295429-68e2-5746-85b9-3d4f4f0ddad5 |  | textbox | Description
text | 9ecacea6-8f0f-5e9d-81ec-bfff9ffb25f8 |  | textbox | Manufacturer
text | deb980dc-db70-5134-9324-3d1aaabfeb67 |  | textbox | Item Number
date | d6fd95a9-b423-59c9-8bb7-535c286c9ae3 |  | date | Date of Inspection and Test
checkpoint-status |  |  | checkpoint | Result
text | 5a42c55c-0ddc-57cf-aede-be85e7ee55c4 |  | textbox | Action to be taken
text | 9f3e56e8-14c1-593f-95f4-245154faee3a |  | textbox | Certificate number (if appropriate)
date | 14e7b297-fb69-52d0-b5bf-ac0fe39ba666 |  | date | Date for next inspection and test
holdpoint |  |  | signoff | Signature of person undertaking the work
checkpoint-group |  |  | section | 34
checkpoint-status |  |  | checkpoint | Attach any relevant photos or documents
text | 127f9a38-6c25-5c09-aeb6-eff799cd83a7 |  | textbox | Equipment
text | e5a0b690-e8f7-5199-9b73-c9e5d0e2c6c2 |  | textbox | Description
text | 36c4b0f2-f69f-55bb-8566-98a471244e44 |  | textbox | Manufacturer
text | 8e46e8f7-c1ed-5256-b100-45e43e1c5e35 |  | textbox | Item Number
date | 6ca1aa60-6fb4-55e6-a065-afd6cdefcee8 |  | date | Date of Inspection and Test
checkpoint-status |  |  | checkpoint | Result
text | 6c54fea3-3224-50d5-a3a8-47215add05ef |  | textbox | Action to be taken
text | bd191fff-88bf-5572-b402-dafeb8db2276 |  | textbox | Certificate number (if appropriate)
date | 5e0d9a9d-b661-5fa8-aa68-e44a8e3f12f8 |  | date | Date for next inspection and test
holdpoint |  |  | signoff | Signature of person undertaking the work
checkpoint-group |  |  | section | 35
checkpoint-status |  |  | checkpoint | Attach any relevant photos or documents
text | 05a36ec5-2742-50ca-85e8-1969644ea6ae |  | textbox | Equipment
text | 7037b374-ff45-52f2-aa68-8d0426ba3158 |  | textbox | Description
text | 9841745e-9762-5f08-baa5-a7512c24a3f1 |  | textbox | Manufacturer
text | 9d31653b-4ecc-5d05-ab0c-bcef898dbfaf |  | textbox | Item Number
date | ae73bcd8-c68d-56d3-bb85-12c5f32e9ba8 |  | date | Date of Inspection and Test
checkpoint-status |  |  | checkpoint | Result
text | e1fc2c92-4a9d-58f1-b8a5-3229c88a61d5 |  | textbox | Action to be taken
text | e323bbcd-c110-5907-a287-b486915adc5f |  | textbox | Certificate number (if appropriate)
date | 0f2ddd22-898c-5ca9-b885-3a417e507965 |  | date | Date for next inspection and test
holdpoint |  |  | signoff | Signature of person undertaking the work
checkpoint-group |  |  | section | 36
checkpoint-status |  |  | checkpoint | Attach any relevant photos or documents
text | 2b8df051-a132-5e7e-98c3-e8d862bb4bd6 |  | textbox | Equipment
text | f5b97a93-2145-5e23-9ddb-21519ba5fdc3 |  | textbox | Description
text | e9064ded-4ba0-50aa-bc30-76e28dfacd9f |  | textbox | Manufacturer
text | 598c3e29-c8a8-5f61-8cbd-cffab5834226 |  | textbox | Item Number
date | 56a6e94e-4099-504f-917f-826de949b2be |  | date | Date of Inspection and Test
checkpoint-status |  |  | checkpoint | Result
text | 5969baf1-9054-5be9-a841-26da05cdbd8d |  | textbox | Action to be taken
text | cecaaf95-949f-52ad-b390-29b0cdb55c84 |  | textbox | Certificate number (if appropriate)
date | b7b37733-a534-5b0b-8fcf-80c79eaff913 |  | date | Date for next inspection and test
holdpoint |  |  | signoff | Signature of person undertaking the work
checkpoint-group |  |  | section | 37
checkpoint-status |  |  | checkpoint | Attach any relevant photos or documents
text | 044d7966-afaa-55e6-891d-01284a0ff0e2 |  | textbox | Equipment
text | 615ce681-2d78-5f5b-822c-cd98df62d9c0 |  | textbox | Description
text | 30a93fb4-4311-5ca2-9cbc-610c88fb41e5 |  | textbox | Manufacturer
text | b77a4f7c-ade2-54dc-a703-eb7b40d0ac88 |  | textbox | Item Number
date | 579ddc2f-6cd6-5fac-a832-00e73d553674 |  | date | Date of Inspection and Test
checkpoint-status |  |  | checkpoint | Result
text | ddd833d8-942c-52f3-b318-51154fa39e9d |  | textbox | Action to be taken
text | 4f26895c-8c45-501d-bc96-ed0f83420785 |  | textbox | Certificate number (if appropriate)
date | 792c96fd-d6d5-506e-95e7-c912e1290e44 |  | date | Date for next inspection and test
holdpoint |  |  | signoff | Signature of person undertaking the work
checkpoint-group |  |  | section | 38
checkpoint-status |  |  | checkpoint | Attach any relevant photos or documents
text | 649446c0-c798-5e30-811f-1754aac5fa44 |  | textbox | Equipment
text | 1d4c7dd1-6e1e-580a-b700-466b81d5cd94 |  | textbox | Description
text | dc677a9f-1b8f-5ee8-a996-7e3cab17ed9e |  | textbox | Manufacturer
text | 9f719201-8334-580f-bb64-9fbb45448374 |  | textbox | Item Number
date | dcbc02d0-a4e0-53a3-891a-52771c6d1e08 |  | date | Date of Inspection and Test
checkpoint-status |  |  | checkpoint | Result
text | 4f1aca0f-1e26-53d7-a49e-6b58635b7322 |  | textbox | Action to be taken
text | 41543341-c72a-5091-b94a-877b0c49d3f5 |  | textbox | Certificate number (if appropriate)
date | 69be9300-4b11-5250-bbf5-0f963ef1f0d4 |  | date | Date for next inspection and test
holdpoint |  |  | signoff | Signature of person undertaking the work
checkpoint-group |  |  | section | 39
checkpoint-status |  |  | checkpoint | Attach any relevant photos or documents
text | 10fef7cf-c21e-59c6-a3c5-39a6c2276c1d |  | textbox | Equipment
text | 8926b619-38fd-5c14-ae8e-920f59d2fdfc |  | textbox | Description
text | 9c7d5cf9-9f6e-5d8b-aa2b-d798e51f0534 |  | textbox | Manufacturer
text | d6a8b1c2-f804-5906-9ea3-64dd8f648b5b |  | textbox | Item Number
date | 8ed36a91-d570-5bed-ae6f-b03d0db97eb6 |  | date | Date of Inspection and Test
checkpoint-status |  |  | checkpoint | Result
text | 10f8b7a9-6e96-5477-b2c9-69bad99bfe8f |  | textbox | Action to be taken
text | f07ca1cf-e0af-52cc-ba6b-cee8c107add3 |  | textbox | Certificate number (if appropriate)
date | 7393e60d-22ac-516d-9f03-5eae6cbc2ad7 |  | date | Date for next inspection and test
holdpoint |  |  | signoff | Signature of person undertaking the work
checkpoint-group |  |  | section | 40
checkpoint-status |  |  | checkpoint | Attach any relevant photos or documents
text | 0ba3ec05-0739-5b4b-82c4-610a4505e02d |  | textbox | Equipment
text | 805207b5-336a-5686-9176-ef3cbc3d113d |  | textbox | Description
text | 4d447d11-6d39-58f4-9684-6a3ef9a4de93 |  | textbox | Manufacturer
text | b37dd954-cd65-5107-a015-1b29463b9f68 |  | textbox | Item Number
date | cbb7f77c-bbcf-56c2-99b7-dbc514927888 |  | date | Date of Inspection and Test
checkpoint-status |  |  | checkpoint | Result
text | 273d37e4-50e0-5806-898b-49b152174f12 |  | textbox | Action to be taken
text | 68b2d42d-b714-5c78-9af4-5f46569442e0 |  | textbox | Certificate number (if appropriate)
date | caa4e776-4640-5745-8d22-871aa2b0eeed |  | date | Date for next inspection and test
holdpoint |  |  | signoff | Signature of person undertaking the work
checkpoint-group |  |  | section | 41
checkpoint-status |  |  | checkpoint | Attach any relevant photos or documents
text | 0e2903df-5d0a-53bd-80bc-6c57222197b9 |  | textbox | Equipment
text | dc8d7ce3-7ed3-56c9-a83a-40da2acc4dc6 |  | textbox | Description
text | 5dca50ad-81c7-55e6-af18-32a822b3e6f7 |  | textbox | Manufacturer
text | 70329691-33a2-532d-83ad-5728f2a26770 |  | textbox | Item Number
date | bad994db-cacf-5be1-accf-1c622ef9924b |  | date | Date of Inspection and Test
checkpoint-status |  |  | checkpoint | Result
text | 97e06030-15e4-564a-9150-7f6b4dab8e6c |  | textbox | Action to be taken
text | 12a543d6-b0f2-5d6b-995d-1d54412fc70a |  | textbox | Certificate number (if appropriate)
date | a4a1e2c0-ab19-54cd-81c9-9d548da67508 |  | date | Date for next inspection and test
holdpoint |  |  | signoff | Signature of person undertaking the work
checkpoint-group |  |  | section | 42
checkpoint-status |  |  | checkpoint | Attach any relevant photos or documents
text | 4de74df6-f38b-572a-a984-3aa7ebf19695 |  | textbox | Equipment
text | bb37cfa0-d8d4-5a34-8f1f-e7d19eec2616 |  | textbox | Description
text | be36a681-3378-50a9-b1d9-44ed97b6252b |  | textbox | Manufacturer
text | 44ecb4ad-5a22-5237-bfd1-33db0805e433 |  | textbox | Item Number
date | 3808788d-0bec-58b2-81cd-f457954d1dc7 |  | date | Date of Inspection and Test
checkpoint-status |  |  | checkpoint | Result
text | ba940012-9854-51b9-87a5-fd63941a076a |  | textbox | Action to be taken
text | c7a0297f-d53f-5dd2-9fc2-92202bc95a19 |  | textbox | Certificate number (if appropriate)
date | 7ae9d532-be3a-576d-a4cd-3978b2d418f3 |  | date | Date for next inspection and test
holdpoint |  |  | signoff | Signature of person undertaking the work
checkpoint-group |  |  | section | 43
checkpoint-status |  |  | checkpoint | Attach any relevant photos or documents
text | adc2e0ec-ed83-5658-9922-9b43db77c5f6 |  | textbox | Equipment
text | 281cb942-c6a4-5c40-9ae8-e02831b6775e |  | textbox | Description
text | 438cbb35-7ccd-53b1-bc0d-1d473c8b99e3 |  | textbox | Manufacturer
text | 9b110256-f93e-59b4-92d8-874348176cfe |  | textbox | Item Number
date | a9bb1e92-49a5-557e-a37c-54508fdd9c0e |  | date | Date of Inspection and Test
checkpoint-status |  |  | checkpoint | Result
text | 3fa1d3ab-239f-5e83-958d-201983e54021 |  | textbox | Action to be taken
text | 42a85aac-ede2-5ae1-a0e8-4cc5076f6cbf |  | textbox | Certificate number (if appropriate)
date | d92c8d9a-f1c1-5245-8fb6-fd66d2744804 |  | date | Date for next inspection and test
holdpoint |  |  | signoff | Signature of person undertaking the work
checkpoint-group |  |  | section | 44
checkpoint-status |  |  | checkpoint | Attach any relevant photos or documents
text | 75e1afaf-118c-5d0e-bb8d-e59af7e53f82 |  | textbox | Equipment
text | c0b221d2-79b7-5e9d-9f5e-6aea480562db |  | textbox | Description
text | 41080963-3219-5f3b-800b-bb8ae9144c0c |  | textbox | Manufacturer
text | f22a744f-f562-5cc1-a203-c6be4cb943a4 |  | textbox | Item Number
date | ed266132-c8d4-5de4-96c9-9c173ba62792 |  | date | Date of Inspection and Test
checkpoint-status |  |  | checkpoint | Result
text | 25f75e76-8010-53cf-95bc-efe7a4b35831 |  | textbox | Action to be taken
text | fce195c4-d4ef-5e19-b74a-899879f57fd3 |  | textbox | Certificate number (if appropriate)
date | b98a1146-5cfd-5962-8935-fd87a2389f7c |  | date | Date for next inspection and test
holdpoint |  |  | signoff | Signature of person undertaking the work
checkpoint-group |  |  | section | 45
checkpoint-status |  |  | checkpoint | Attach any relevant photos or documents
text | 4942904d-56fa-53be-80f0-823d904c59e7 |  | textbox | Equipment
text | 4292c357-a2a5-5748-8c00-2b2569fe0ffd |  | textbox | Description
text | d81aa3d7-cc00-5d01-91d7-02478bbae4f4 |  | textbox | Manufacturer
text | b48e0dbf-adb8-5e92-8899-db502eb84f33 |  | textbox | Item Number
date | d5377d42-692a-530d-8a85-2bbbba2dbf3d |  | date | Date of Inspection and Test
checkpoint-status |  |  | checkpoint | Result
text | f9213f9b-967c-5050-8ec9-5ff3adad4f2c |  | textbox | Action to be taken
text | fa66b96c-52e6-5281-bef2-273fe122dabd |  | textbox | Certificate number (if appropriate)
date | 8664de52-1c8f-5282-9b76-3131a1f350a4 |  | date | Date for next inspection and test
holdpoint |  |  | signoff | Signature of person undertaking the work
checkpoint-group |  |  | section | 46
checkpoint-status |  |  | checkpoint | Attach any relevant photos or documents
text | 644a35d0-33f9-5d0d-b440-4d64cef177a7 |  | textbox | Equipment
text | 11dc69c6-778a-576d-ad63-c9489dfc950f |  | textbox | Description
text | ec711736-68af-56dd-9538-83f67bf73a13 |  | textbox | Manufacturer
text | 2e6460ab-aa70-5efe-9fd1-88071ec2dda2 |  | textbox | Item Number
date | 6b7a5cde-ffc1-5808-a96a-ccfe3761f898 |  | date | Date of Inspection and Test
checkpoint-status |  |  | checkpoint | Result
text | cdb1e88b-feaa-5cca-ba9c-cbe5f501fda9 |  | textbox | Action to be taken
text | a2b5dca5-aaf3-5abb-b3d9-914bdc4bfdb6 |  | textbox | Certificate number (if appropriate)
date | 4cd8e0e3-12d9-5ba1-8696-124f94faeaef |  | date | Date for next inspection and test
holdpoint |  |  | signoff | Signature of person undertaking the work
checkpoint-group |  |  | section | 47
checkpoint-status |  |  | checkpoint | Attach any relevant photos or documents
text | 52e2306f-fc33-5da1-89f3-d6fe7f2c6a78 |  | textbox | Equipment
text | f77f881b-6848-5025-a88c-ea053fdbc58e |  | textbox | Description
text | 278563bd-a819-597c-86b7-0b0d0c6611a4 |  | textbox | Manufacturer
text | 1bd94fd0-b8a2-5055-865e-c855b398f87b |  | textbox | Item Number
date | d068e687-d1b5-5fdb-95ae-b5a90aa57263 |  | date | Date of Inspection and Test
checkpoint-status |  |  | checkpoint | Result
text | faca68ee-7c6b-548a-8d6c-f1ce55c68ed8 |  | textbox | Action to be taken
text | e9c7f9a1-becc-5ac7-85c5-9685ecd3492a |  | textbox | Certificate number (if appropriate)
date | e2bc8138-f014-5e58-9be9-db4eff076b7d |  | date | Date for next inspection and test
holdpoint |  |  | signoff | Signature of person undertaking the work
checkpoint-group |  |  | section | 48
checkpoint-status |  |  | checkpoint | Attach any relevant photos or documents
text | 2b269204-a1ce-53ca-8f54-8c945b7d7d31 |  | textbox | Equipment
text | 26f0ba88-1d3c-5fd9-b114-282ca2b81efe |  | textbox | Description
text | 924318f5-ab64-5c57-9ef6-c079fa9b168d |  | textbox | Manufacturer
text | 2e3a9909-ceae-54e4-8089-b187e150e634 |  | textbox | Item Number
date | 2f1311f3-b5e8-5002-b383-5fe1ae85c61e |  | date | Date of Inspection and Test
checkpoint-status |  |  | checkpoint | Result
text | fdff81c7-912d-5ecd-95c2-a8577c685474 |  | textbox | Action to be taken
text | 0cfe7f11-91d6-53e8-99b0-bab90ee5cc07 |  | textbox | Certificate number (if appropriate)
date | 91db7337-b541-5732-8177-88f26b3516f8 |  | date | Date for next inspection and test
holdpoint |  |  | signoff | Signature of person undertaking the work
checkpoint-group |  |  | section | 49
checkpoint-status |  |  | checkpoint | Attach any relevant photos or documents
text | 4d43eefd-5f1b-5bfe-b0ff-d481ddfd383d |  | textbox | Equipment
text | e2be1f6f-ecdd-50db-a25f-78c8da53484b |  | textbox | Description
text | 7c005abc-c257-5a86-bc78-ee9cf6cc70ee |  | textbox | Manufacturer
text | 3736fee0-c976-50cf-8341-4ba04ce22777 |  | textbox | Item Number
date | 2a3880e9-e2f2-5399-9277-4c7699abc69f |  | date | Date of Inspection and Test
checkpoint-status |  |  | checkpoint | Result
text | a7fe17d8-a663-55f0-a293-4ba3da0fe242 |  | textbox | Action to be taken
text | 14ecc9c5-4775-547f-8292-b568f766d33c |  | textbox | Certificate number (if appropriate)
date | d310ac6a-9743-56ea-a816-0445a836b7f9 |  | date | Date for next inspection and test
holdpoint |  |  | signoff | Signature of person undertaking the work
checkpoint-group |  |  | section | 50
checkpoint-status |  |  | checkpoint | Attach any relevant photos or documents
text | 336faa04-eac7-5f60-a402-f7ae2c745328 |  | textbox | Equipment
text | 8a66597c-db1b-5d03-9fc7-ae7816f5d5f5 |  | textbox | Description
text | 9210f4c6-2538-5038-a40d-ea7efdc8c9ab |  | textbox | Manufacturer
text | d62e148c-c8d9-5b8f-9692-c35b84bebee2 |  | textbox | Item Number
date | fde9007f-ac0e-58d4-97a3-fc1db3cd7ec0 |  | date | Date of Inspection and Test
checkpoint-status |  |  | checkpoint | Result
text | 8250fea5-8497-5d88-b09b-b97559752288 |  | textbox | Action to be taken
text | e50ec97e-20ca-5e8e-ad6d-6f07356ac5eb |  | textbox | Certificate number (if appropriate)
date | 97c4e221-6e62-595c-b41c-8ac760054a7c |  | date | Date for next inspection and test
holdpoint |  |  | signoff | Signature of person undertaking the work
checklist-sectioned |  |  | checklist | Extinguisher Checklist |  |  |  |  | Yes | Add Extinguisher Checklist | 920d4fbd-549e-4eee-9356-ae07056ed24f
checkpoint-group |  |  | section | 1
checkpoint-status |  |  | checkpoint | Attach any relevant photos or documents
text | 32d6b843-7b43-5b3e-a971-b7186578b147 |  | textbox | Item Number
text | de0cf2ed-a53d-5c34-8db7-aeffbbc7fde3 |  | textbox | Location
date | 8d828bbc-83ad-5bad-a5b4-5449c33fd660 |  | date | Man Date
date | 343b87e1-502c-5152-b0ce-100ce3bbddf3 |  | date | Test Date
text | 158f81ea-963b-59fa-9713-0b528ff5ba3e |  | textbox | Serial Number
text | 23581749-4b30-510d-8e16-ca226a75e16e |  | textbox | Type
checkpoint-status |  |  | checkpoint | Tested
checkpoint-group |  |  | section | 2
checkpoint-status |  |  | checkpoint | Attach any relevant photos or documents
text | 14cd80cf-81a7-5112-8dea-3c2a89cfa9f4 |  | textbox | Item Number
text | 1c703801-c403-581e-9ad1-ee4ff1e9b70c |  | textbox | Location
date | 38a2fabd-eeb6-5c6a-98b8-45102cf64a47 |  | date | Man Date
date | a26f07e2-62d9-56b9-a0c1-bcf9ffe607f7 |  | date | Test Date
text | acf4290e-82ed-5069-ba93-ce13e571fd79 |  | textbox | Serial Number
text | 0288c179-861d-5047-b0a7-828ae77f6a52 |  | textbox | Type
checkpoint-status |  |  | checkpoint | Tested
checkpoint-group |  |  | section | 3
checkpoint-status |  |  | checkpoint | Attach any relevant photos or documents
text | 835b2b43-99ae-5ca4-aa97-814086962a9b |  | textbox | Item Number
text | e5c0644f-0f72-539b-9eb5-0c44ede3119a |  | textbox | Location
date | 3f5e368d-3f0a-5bd1-9290-baf1245d613e |  | date | Man Date
date | 4b177a38-c6f9-5334-96c0-0075c7511a16 |  | date | Test Date
text | 383b213a-33db-54ed-a875-fe99b5ecee3f |  | textbox | Serial Number
text | 6a47dd56-dcbc-599e-bc4b-5f69fb17dffd |  | textbox | Type
checkpoint-status |  |  | checkpoint | Tested
checkpoint-group |  |  | section | 4
checkpoint-status |  |  | checkpoint | Attach any relevant photos or documents
text | eb8477cd-15ec-5723-bbf4-b44b92a91d82 |  | textbox | Item Number
text | 7c304d38-6c2f-5cc4-b524-3e334ec5749f |  | textbox | Location
date | 5d0fd17d-51a2-5aeb-932c-2d353a4e0cfa |  | date | Man Date
date | bb659b8b-2c90-53b7-9e1f-d420d51d9890 |  | date | Test Date
text | 7b716f3c-bdd0-54b8-a1ca-cd56e899b189 |  | textbox | Serial Number
text | ba045b3d-29f7-5e1f-89a0-66d451ef03b9 |  | textbox | Type
checkpoint-status |  |  | checkpoint | Tested
checkpoint-group |  |  | section | 5
checkpoint-status |  |  | checkpoint | Attach any relevant photos or documents
text | 35f19d65-7113-562f-8600-e9e968173c40 |  | textbox | Item Number
text | 5073288b-aca8-5a05-bab7-208d0a362540 |  | textbox | Location
date | 2abc7df4-146c-5107-b1c7-f0618144e262 |  | date | Man Date
date | dc685150-0b4a-58b1-ab4f-d04602eadd75 |  | date | Test Date
text | c7ee97dd-64b9-5907-8bab-2e2372529bdc |  | textbox | Serial Number
text | 903e6f01-824e-59ac-9b14-cce13071b9b5 |  | textbox | Type
checkpoint-status |  |  | checkpoint | Tested
checkpoint-group |  |  | section | 6
checkpoint-status |  |  | checkpoint | Attach any relevant photos or documents
text | c9dd30e6-6c96-56bd-9123-a537253b33a8 |  | textbox | Item Number
text | 2e6a971a-ee2e-5a79-9c26-9a24c2ab3e9d |  | textbox | Location
date | 6efb709d-eff0-5d1f-bedc-55b3e6797e10 |  | date | Man Date
date | f89869b6-a8b9-55a4-b4da-736b9d3920fa |  | date | Test Date
text | 0b600f29-32ea-577c-9944-a1706bcaa7c1 |  | textbox | Serial Number
text | 294c02f6-330f-5a37-aefb-78cdd904071e |  | textbox | Type
checkpoint-status |  |  | checkpoint | Tested
checkpoint-group |  |  | section | 7
checkpoint-status |  |  | checkpoint | Attach any relevant photos or documents
text | 90c6d49a-4beb-550b-ab8b-92affeabb164 |  | textbox | Item Number
text | 239ce6c3-ef87-51a3-a8a2-56dacd178fba |  | textbox | Location
date | f8ec5f75-ffb2-5715-a9b6-3387f177048a |  | date | Man Date
date | 75690aa5-7669-5f39-9d07-d820a304b9b1 |  | date | Test Date
text | 09d6ca38-d758-5515-96e1-52136d0a8d24 |  | textbox | Serial Number
text | c35d2b7f-4943-55d8-92d6-bbd45a0b8986 |  | textbox | Type
checkpoint-status |  |  | checkpoint | Tested
checkpoint-group |  |  | section | 8
checkpoint-status |  |  | checkpoint | Attach any relevant photos or documents
text | 18f23674-11a4-52a2-9695-eff306f823cb |  | textbox | Item Number
text | c60812c7-a127-5d69-b0dc-5b8bbbe1afb7 |  | textbox | Location
date | 4056c92a-49e9-5647-9b1a-6943c1c94e6b |  | date | Man Date
date | ea661b88-3cfa-5a88-82b9-e743d50e2fa6 |  | date | Test Date
text | 10799088-21c8-54fa-8341-42925e8fbf7a |  | textbox | Serial Number
text | 844acc83-62db-5a2d-8383-d5057f08f973 |  | textbox | Type
checkpoint-status |  |  | checkpoint | Tested
checkpoint-group |  |  | section | 9
checkpoint-status |  |  | checkpoint | Attach any relevant photos or documents
text | ddd7ffa4-6957-5f5b-82c7-18b43ab95139 |  | textbox | Item Number
text | c81653d6-910c-5fa6-8f80-7dcadf7a49e7 |  | textbox | Location
date | 7b676858-fa2c-521c-9b04-cde61db47a2a |  | date | Man Date
date | 3f05ea2b-58a2-5470-bb1e-99b160f51648 |  | date | Test Date
text | 797b6078-515c-5f41-84b4-886d7a6c8ff0 |  | textbox | Serial Number
text | f87d46a2-56c7-5655-98ea-b7084bee9386 |  | textbox | Type
checkpoint-status |  |  | checkpoint | Tested
checkpoint-group |  |  | section | 10
checkpoint-status |  |  | checkpoint | Attach any relevant photos or documents
text | 6dc331e6-6340-5eca-90a6-90d1b883b892 |  | textbox | Item Number
text | a4193fa4-6d2b-5ad8-b27b-c73b2a5eeeae |  | textbox | Location
date | 0e3374f9-ed36-5446-8221-308787296ceb |  | date | Man Date
date | 514029cc-be81-5e26-be3d-560a6fc80f9b |  | date | Test Date
text | 5c9551ca-9982-5bba-8b3e-bb39c16ccc27 |  | textbox | Serial Number
text | 1bb53aa5-ec95-5661-8d7c-876655de43f2 |  | textbox | Type
checkpoint-status |  |  | checkpoint | Tested
checkpoint-group |  |  | section | 11
checkpoint-status |  |  | checkpoint | Attach any relevant photos or documents
text | e9692521-cfcd-5bf2-9edb-339541afddb7 |  | textbox | Item Number
text | 42bb164a-4db3-5052-8dad-83684f085f07 |  | textbox | Location
date | 16f3025a-f5d2-5808-b292-09f61a79cb27 |  | date | Man Date
date | d166fb7a-f52a-5195-8b5c-f1fa8ec4051d |  | date | Test Date
text | dfea20af-ad7e-58d7-8e89-a72434dfb87a |  | textbox | Serial Number
text | c2824f97-9e40-5a24-afe7-615b81dda44a |  | textbox | Type
checkpoint-status |  |  | checkpoint | Tested
checkpoint-group |  |  | section | 12
checkpoint-status |  |  | checkpoint | Attach any relevant photos or documents
text | da96ba5e-f8fe-5fc0-bcb2-07c86e1b2126 |  | textbox | Item Number
text | 9e8276c4-8c94-5e80-9e92-fe8cdcd40093 |  | textbox | Location
date | 9f6c6871-7815-5feb-8eac-77de349aa7fc |  | date | Man Date
date | c42171b3-08d5-5502-aa28-509e83d2cb4f |  | date | Test Date
text | a1325f76-cda2-59a2-8ccf-07ddcb117bf5 |  | textbox | Serial Number
text | 85c80d37-492a-562c-afb6-b9a498346160 |  | textbox | Type
checkpoint-status |  |  | checkpoint | Tested
checkpoint-group |  |  | section | 13
checkpoint-status |  |  | checkpoint | Attach any relevant photos or documents
text | 96334d01-1531-5f5c-bab0-405218241520 |  | textbox | Item Number
text | 2a5b56df-80b3-5da1-91a5-0a929aa3dd2b |  | textbox | Location
date | 699ccb2b-2fef-5400-a31a-8c7dba6a7ed2 |  | date | Man Date
date | 61cd9492-b701-5902-8bff-4e572af6e223 |  | date | Test Date
text | e92711c1-8b4a-5f5e-82f9-2f8fcb71e8bb |  | textbox | Serial Number
text | da592cf8-305f-590c-a989-c614fb032401 |  | textbox | Type
checkpoint-status |  |  | checkpoint | Tested
checkpoint-group |  |  | section | 14
checkpoint-status |  |  | checkpoint | Attach any relevant photos or documents
text | ed7cc408-0726-5dfb-81d7-1ae8c6f833a1 |  | textbox | Item Number
text | 9b6e6e2a-6dbf-5468-9ffc-111243debdc7 |  | textbox | Location
date | b9e5fc06-8ca7-51cb-b3f0-5a18496f4d03 |  | date | Man Date
date | 25abeea6-de40-5312-9357-f7f5f9447dc0 |  | date | Test Date
text | 493f39e4-887d-5ae5-9628-4e68109e7c4f |  | textbox | Serial Number
text | 408468ef-1e7e-5ece-8275-446cba98aa99 |  | textbox | Type
checkpoint-status |  |  | checkpoint | Tested
checkpoint-group |  |  | section | 15
checkpoint-status |  |  | checkpoint | Attach any relevant photos or documents
text | 9a973ff3-ff81-5906-a04c-0902e26281ce |  | textbox | Item Number
text | 85b7ca26-790f-5fa9-ad91-a9eaa0aabadf |  | textbox | Location
date | c5ad6d85-1a7e-57d5-9cbb-e8a811374941 |  | date | Man Date
date | 904f1f4a-0c4d-5f88-ac4e-5eaf36b1f83c |  | date | Test Date
text | 412c4c1a-2dc9-5f51-9894-dfa8db61cac9 |  | textbox | Serial Number
text | c0ee4593-b98a-5d62-86e7-4ff716fbaa8f |  | textbox | Type
checkpoint-status |  |  | checkpoint | Tested
checkpoint-group |  |  | section | 16
checkpoint-status |  |  | checkpoint | Attach any relevant photos or documents
text | 9b46998a-ba9f-5ef3-9b76-25b1b4aebe89 |  | textbox | Item Number
text | 2ff62d63-06ad-57bf-a9ca-277c1aa4ca3a |  | textbox | Location
date | b45520c4-ed55-525f-879b-84158df90e58 |  | date | Man Date
date | 62c255d9-45ec-5a89-8888-7e3ce9ff41bb |  | date | Test Date
text | 995e2d7c-744a-5f44-bcd6-582e37c30557 |  | textbox | Serial Number
text | 0fa31de4-9de5-5317-a7be-3a8945fea287 |  | textbox | Type
checkpoint-status |  |  | checkpoint | Tested
checkpoint-group |  |  | section | 17
checkpoint-status |  |  | checkpoint | Attach any relevant photos or documents
text | 9c6edb61-b535-5b9a-aa02-3665f6691246 |  | textbox | Item Number
text | 3c23f003-7d97-5d27-ad31-4c754a4b772c |  | textbox | Location
date | 449378ec-9829-57f0-b40b-77aca840bab8 |  | date | Man Date
date | 7e3c3883-b636-5866-9412-aafa9cf372db |  | date | Test Date
text | ebc3bd45-5c34-593e-b57e-a898f5cc4966 |  | textbox | Serial Number
text | fdacf5b5-c934-5956-881c-36bbaf4060f1 |  | textbox | Type
checkpoint-status |  |  | checkpoint | Tested
checkpoint-group |  |  | section | 18
checkpoint-status |  |  | checkpoint | Attach any relevant photos or documents
text | 6d0de51f-6d9e-5dec-883f-1857da1c8464 |  | textbox | Item Number
text | 5b35bfef-f3d9-557e-bef5-3391281a82e9 |  | textbox | Location
date | b31f4ffb-bbc0-567e-85f6-022c181ac628 |  | date | Man Date
date | 012946a8-4166-5eb5-8184-7d5e847dc684 |  | date | Test Date
text | b90814ab-7a78-5bd1-9a1a-beb8b682e6df |  | textbox | Serial Number
text | d4615278-10f2-5e1f-877b-e94b395c15d6 |  | textbox | Type
checkpoint-status |  |  | checkpoint | Tested
checkpoint-group |  |  | section | 19
checkpoint-status |  |  | checkpoint | Attach any relevant photos or documents
text | 03f7bdaf-8457-5557-a71a-7a441347ecab |  | textbox | Item Number
text | c958032a-1211-5a3f-9229-1f751d14e954 |  | textbox | Location
date | dcdd3fc6-270e-56a1-b74f-5e6cf7ecacb8 |  | date | Man Date
date | 45a27049-7272-55c4-bbc2-056f7c297650 |  | date | Test Date
text | 77abffb3-4b32-5fe7-a50e-a65857c0632e |  | textbox | Serial Number
text | a42c0a3f-b1ca-53b8-a92b-333121e03d5e |  | textbox | Type
checkpoint-status |  |  | checkpoint | Tested
checkpoint-group |  |  | section | 20
checkpoint-status |  |  | checkpoint | Attach any relevant photos or documents
text | 2a81f992-8239-586a-a09b-97ed7a345682 |  | textbox | Item Number
text | eb2da352-f177-5ce7-bc4f-fc6adf26fbf4 |  | textbox | Location
date | 1f5502f9-18cf-5a99-8a1d-73a677282d8b |  | date | Man Date
date | e6ad3039-0f60-5bc8-9def-f93c1cef9d19 |  | date | Test Date
text | 8e707ddf-dad9-583c-96ff-310cda479bb7 |  | textbox | Serial Number
text | 4bf5d76e-4b72-5111-8568-e5c3df8c6f08 |  | textbox | Type
checkpoint-status |  |  | checkpoint | Tested
checkpoint-group |  |  | section | 21
checkpoint-status |  |  | checkpoint | Attach any relevant photos or documents
text | 3a122396-37e9-502b-883e-1b772342736e |  | textbox | Item Number
text | 47a480fe-843e-5bcd-b82c-3027fdf6353a |  | textbox | Location
date | 131c10ba-bcf7-5133-a90e-1da013e7987f |  | date | Man Date
date | 1f0ca292-23fb-557d-ab64-60602fbd20e6 |  | date | Test Date
text | f0ce21d6-8550-53c7-8703-ec9d2daa730c |  | textbox | Serial Number
text | 076b094f-2904-5103-975f-792d9d27764a |  | textbox | Type
checkpoint-status |  |  | checkpoint | Tested
checkpoint-group |  |  | section | 22
checkpoint-status |  |  | checkpoint | Attach any relevant photos or documents
text | 3aba5c06-230a-5d11-bc98-6060a8e2fc9e |  | textbox | Item Number
text | 6d2d1f20-2fdc-5973-9e1d-d7025d5bbd7a |  | textbox | Location
date | 6fc02ce9-bd9e-5951-a21a-1152c56bb0a5 |  | date | Man Date
date | bfd4e6cb-9426-55e7-a983-c9c55ed6e9b5 |  | date | Test Date
text | 0d55fc17-90e6-5144-b5a8-852bf38bb615 |  | textbox | Serial Number
text | b7ee4a66-1086-552f-8574-35422d379650 |  | textbox | Type
checkpoint-status |  |  | checkpoint | Tested
checkpoint-group |  |  | section | 23
checkpoint-status |  |  | checkpoint | Attach any relevant photos or documents
text | 98c39c3c-b806-56fa-88a2-01d8613faa84 |  | textbox | Item Number
text | 1acdb503-8dc2-5362-bef7-29cac72bba0a |  | textbox | Location
date | 35eddd5d-1851-5c4c-92b5-e166e839e284 |  | date | Man Date
date | 837ee4b8-f372-514a-8019-d4e6db611a18 |  | date | Test Date
text | d0233ed2-3a94-534b-8d1e-c62bcc7648b6 |  | textbox | Serial Number
text | 7f784f5c-4382-5965-8457-585148a22b26 |  | textbox | Type
checkpoint-status |  |  | checkpoint | Tested
checkpoint-group |  |  | section | 24
checkpoint-status |  |  | checkpoint | Attach any relevant photos or documents
text | 39ba5fad-5edf-5b69-9fb4-7085efad18f2 |  | textbox | Item Number
text | 0786becd-7f94-5af6-b4be-3e046502d834 |  | textbox | Location
date | ab9a0972-3006-5c31-848b-35121e48acf6 |  | date | Man Date
date | 16b6e8b7-e309-5d09-8fe5-ad99bda809aa |  | date | Test Date
text | 3f7b33d8-78a8-5a53-b47d-2578609c300d |  | textbox | Serial Number
text | e1b15c96-3e8a-5158-bf56-1ff2803d38c1 |  | textbox | Type
checkpoint-status |  |  | checkpoint | Tested
checkpoint-group |  |  | section | 25
checkpoint-status |  |  | checkpoint | Attach any relevant photos or documents
text | c9990ad1-26ac-590a-8f04-0e2837f80f6b |  | textbox | Item Number
text | 077975df-0b36-51fe-9c55-d16c9983192a |  | textbox | Location
date | b3da8c99-bcb9-5c3e-a7a2-177b04dc8987 |  | date | Man Date
date | 8c7ee6a6-9b76-5c4c-b11c-6de9396385af |  | date | Test Date
text | 9284d803-4885-5367-8450-4c54d24c9d67 |  | textbox | Serial Number
text | 05f2572e-6f6d-53ae-8d9c-86d53b2189ef |  | textbox | Type
checkpoint-status |  |  | checkpoint | Tested
checkpoint-group |  |  | section | 26
checkpoint-status |  |  | checkpoint | Attach any relevant photos or documents
text | ec0e8e9c-27dd-560a-aba3-ff1e3ad64ae4 |  | textbox | Item Number
text | 38122fe7-a464-5d4f-9f91-511f414b7bb2 |  | textbox | Location
date | f4d530be-da91-5f49-9ce1-4c79a6e50a66 |  | date | Man Date
date | b05b3c0f-02f0-5063-af65-780c9cb55343 |  | date | Test Date
text | 454cb455-04cc-5314-99bf-d39381bf5ad2 |  | textbox | Serial Number
text | 38dd39fb-540e-50d7-96ca-176691068360 |  | textbox | Type
checkpoint-status |  |  | checkpoint | Tested
checkpoint-group |  |  | section | 27
checkpoint-status |  |  | checkpoint | Attach any relevant photos or documents
text | 0687d56e-026a-5763-bb9c-0d4f6304c63d |  | textbox | Item Number
text | 5ce19ea1-abc0-56c3-8704-fa31fee092e3 |  | textbox | Location
date | 7fec089b-fd73-5de7-b410-5144738a24ee |  | date | Man Date
date | ec8a64a6-fbf0-5671-a161-d50b6b807a1a |  | date | Test Date
text | a4838365-2f97-5917-8654-402069ca78e7 |  | textbox | Serial Number
text | 3d8729c8-ab33-569c-8d4b-e520d9866902 |  | textbox | Type
checkpoint-status |  |  | checkpoint | Tested
checkpoint-group |  |  | section | 28
checkpoint-status |  |  | checkpoint | Attach any relevant photos or documents
text | faf7cd88-f73c-5f15-ae67-beacc4ed735b |  | textbox | Item Number
text | 43a8da1f-ef57-511e-8fc3-033153a3f06b |  | textbox | Location
date | d151147c-8420-52fd-bac1-735f9f0409d4 |  | date | Man Date
date | d215c02c-e833-5dca-85d4-295c362129a9 |  | date | Test Date
text | 3d5c31b1-7bc6-5e41-91d2-09abbbf95354 |  | textbox | Serial Number
text | 07fd1c4a-d679-5e4b-86a5-9f6f12f30c2a |  | textbox | Type
checkpoint-status |  |  | checkpoint | Tested
checkpoint-group |  |  | section | 29
checkpoint-status |  |  | checkpoint | Attach any relevant photos or documents
text | d4bbba4b-e2ca-56ce-b03c-3d0d95bdef5a |  | textbox | Item Number
text | 903d45bf-4b83-5954-b06c-27fc5f54c19f |  | textbox | Location
date | 6180a05f-920e-59b2-92b0-77eeb84c5792 |  | date | Man Date
date | 86b0ed46-2b75-5adb-9399-d765c5d8213c |  | date | Test Date
text | 2db65bce-d303-5fbc-a04c-672bd64fb563 |  | textbox | Serial Number
text | fb0afb63-9311-5e93-8dd0-69ebbc8633e7 |  | textbox | Type
checkpoint-status |  |  | checkpoint | Tested
checkpoint-group |  |  | section | 30
checkpoint-status |  |  | checkpoint | Attach any relevant photos or documents
text | 11c67739-a085-5f06-bed2-9adc53f18c17 |  | textbox | Item Number
text | d6e0c7f9-872c-5d06-a8f3-51143c9bb86f |  | textbox | Location
date | 203b2043-1cc5-5b85-a4df-3f9b84192f3c |  | date | Man Date
date | deb5824c-dad1-5d84-b753-8077ba363ba8 |  | date | Test Date
text | 21499345-29ca-55bf-857d-a1d183a9b697 |  | textbox | Serial Number
text | 8c2a5dc6-14e1-5d0f-ab30-e3221cac5608 |  | textbox | Type
checkpoint-status |  |  | checkpoint | Tested
checkpoint-group |  |  | section | 31
checkpoint-status |  |  | checkpoint | Attach any relevant photos or documents
text | 0f579e1f-d33e-591f-b3ba-3a9aca80c1ce |  | textbox | Item Number
text | ce9a050c-f482-5615-9589-ed0a1a73ecfe |  | textbox | Location
date | 7807fa13-5f7e-5d96-995c-1e906d07b7c8 |  | date | Man Date
date | c35f72be-1794-5e04-a0df-479cda81ebbf |  | date | Test Date
text | e6f74b85-3225-58c4-9de2-11f9c2611eaa |  | textbox | Serial Number
text | d04291ad-9aae-53f4-8d69-363bc378249f |  | textbox | Type
checkpoint-status |  |  | checkpoint | Tested
checkpoint-group |  |  | section | 32
checkpoint-status |  |  | checkpoint | Attach any relevant photos or documents
text | 7a7694ab-2e19-5d42-a839-352ec4d98339 |  | textbox | Item Number
text | 10a33ef5-6ac3-569d-8c62-4b0d6a1e2f14 |  | textbox | Location
date | 8e0e0fb9-4b89-5e75-827c-2590c839b271 |  | date | Man Date
date | ebd1718b-0c3b-58e9-a17e-5f742afc1cd1 |  | date | Test Date
text | 19d1f12d-0d00-55f0-9c22-7be76a9f8153 |  | textbox | Serial Number
text | ff3dbc85-31f5-559c-b8b5-b7ff17790abc |  | textbox | Type
checkpoint-status |  |  | checkpoint | Tested
checkpoint-group |  |  | section | 33
checkpoint-status |  |  | checkpoint | Attach any relevant photos or documents
text | 5b0a6d9e-a2a8-5c31-9417-30f62d3906f0 |  | textbox | Item Number
text | 7985c678-341b-53d3-abbe-228f1b749254 |  | textbox | Location
date | 77d3ce25-531e-58c8-bbee-6e9508a637c0 |  | date | Man Date
date | a5dae6af-90de-5d7b-8e68-411fc9c653cc |  | date | Test Date
text | d8a1ddcf-6299-5ef1-8e5d-988b83ac3eac |  | textbox | Serial Number
text | 9288815f-cb00-5152-b935-00afcb8da2a2 |  | textbox | Type
checkpoint-status |  |  | checkpoint | Tested
checkpoint-group |  |  | section | 34
checkpoint-status |  |  | checkpoint | Attach any relevant photos or documents
text | 4d8b8755-7053-5fa7-a2e4-a87b79a71de4 |  | textbox | Item Number
text | 86d18454-ab32-5694-a2d7-8a3518dc8d19 |  | textbox | Location
date | 72d3c840-6379-5b86-8f30-52a30f9a030d |  | date | Man Date
date | 8b63c37f-c1dc-54ad-9fe0-9c531db1de31 |  | date | Test Date
text | a6be646c-ffde-5305-8ab4-b1f3b420a9e9 |  | textbox | Serial Number
text | e917f16c-d9b3-5123-976a-e79853250575 |  | textbox | Type
checkpoint-status |  |  | checkpoint | Tested
checkpoint-group |  |  | section | 35
checkpoint-status |  |  | checkpoint | Attach any relevant photos or documents
text | 3fa9183c-d3fd-53ef-90c4-7a226562709e |  | textbox | Item Number
text | 650be45e-807b-5118-b792-48984a6c6bd8 |  | textbox | Location
date | 58cd740f-dceb-5da1-bd6c-30b7a72dc7a6 |  | date | Man Date
date | d9f6c583-e07d-5dec-a8ee-f34ffe314f47 |  | date | Test Date
text | a2f2ad4f-effd-5bbc-b0a0-5c880c0aaeda |  | textbox | Serial Number
text | a7b9f7c2-6db4-5ca2-a5f1-32abe1860842 |  | textbox | Type
checkpoint-status |  |  | checkpoint | Tested
checkpoint-group |  |  | section | 36
checkpoint-status |  |  | checkpoint | Attach any relevant photos or documents
text | b36ebe84-d29b-5a4b-b60f-6e92a6555444 |  | textbox | Item Number
text | ec7ba9e9-1a05-508e-a784-2707e844dffc |  | textbox | Location
date | 4d5e0d7b-18db-5973-a618-174aa55ef00f |  | date | Man Date
date | a82a3160-9f63-5a1e-a647-7192cb59a5f4 |  | date | Test Date
text | 8a0bc956-5ab7-5594-b2b5-4d2f8f3cdfb8 |  | textbox | Serial Number
text | 76e4e5b5-dfd8-5f71-9210-118a537b02b6 |  | textbox | Type
checkpoint-status |  |  | checkpoint | Tested
checkpoint-group |  |  | section | 37
checkpoint-status |  |  | checkpoint | Attach any relevant photos or documents
text | c88579fe-c7a6-5d3c-a00b-b27c15280db7 |  | textbox | Item Number
text | 0e36a821-e9bd-5d3a-a3dc-1c18b5727220 |  | textbox | Location
date | f5107617-2419-5aa6-8226-093b085ba7fa |  | date | Man Date
date | 637755a4-2ddd-5b20-a83a-530cc55d2213 |  | date | Test Date
text | 8687cbfe-46d4-59e4-81e1-2582b6602f07 |  | textbox | Serial Number
text | 3e2d430b-e603-516b-9ee4-623d8e5b6a9e |  | textbox | Type
checkpoint-status |  |  | checkpoint | Tested
checkpoint-group |  |  | section | 38
checkpoint-status |  |  | checkpoint | Attach any relevant photos or documents
text | 6f9e3d1a-f2e6-51f6-a7ef-aae61beaad10 |  | textbox | Item Number
text | 37fdd7f2-9434-564b-bfbf-3a72776277b5 |  | textbox | Location
date | b8e3b087-1d87-5dbf-9249-eed035d9567f |  | date | Man Date
date | 0ecb775c-364e-534c-8d8c-f5832216d3b9 |  | date | Test Date
text | 6810312d-bffa-5164-bf1c-ae7cb7075569 |  | textbox | Serial Number
text | 99531dc0-3aa1-5814-8add-36d5f1b6e7a7 |  | textbox | Type
checkpoint-status |  |  | checkpoint | Tested
checkpoint-group |  |  | section | 39
checkpoint-status |  |  | checkpoint | Attach any relevant photos or documents
text | c8cff02f-dabc-5f42-b0d0-b708a4e5166e |  | textbox | Item Number
text | 645cbc92-2f10-5201-af11-b416e8a1d193 |  | textbox | Location
date | 9085feeb-299e-557d-8d7f-1bf68fa462a0 |  | date | Man Date
date | 24f54437-b4b1-5758-b978-83bbf513bea0 |  | date | Test Date
text | f611256c-54e8-56a7-8be5-c2aa0e77bf27 |  | textbox | Serial Number
text | ebfaea39-7586-5431-8851-7a9234442119 |  | textbox | Type
checkpoint-status |  |  | checkpoint | Tested
checkpoint-group |  |  | section | 40
checkpoint-status |  |  | checkpoint | Attach any relevant photos or documents
text | cff03edb-fe13-59af-a281-bdf638009583 |  | textbox | Item Number
text | 6f19b9c8-3716-5c11-a3c8-d718eaba902e |  | textbox | Location
date | 7e19bc0e-188c-5b62-9913-9440fa05dda2 |  | date | Man Date
date | 32aaeb95-a163-575e-bd19-f5f338cf29f8 |  | date | Test Date
text | ac863cca-1b69-5cc5-841e-3dfc1af643f7 |  | textbox | Serial Number
text | 76af1531-a40d-59a7-bf29-d8fb23fa1f98 |  | textbox | Type
checkpoint-status |  |  | checkpoint | Tested
checkpoint-group |  |  | section | 41
checkpoint-status |  |  | checkpoint | Attach any relevant photos or documents
text | 45696ef9-97c0-5de1-9d2e-dcd06f6b275d |  | textbox | Item Number
text | 400460f7-792e-5899-b642-4fa21d4cbd59 |  | textbox | Location
date | fa48e346-9049-5dba-b39c-71caf2870729 |  | date | Man Date
date | 2a283266-be0f-5be4-8932-bc725e420dcc |  | date | Test Date
text | ea02328e-3073-547a-a420-0aa454d067e1 |  | textbox | Serial Number
text | ce881c99-3483-5e0d-af02-50e7a4371015 |  | textbox | Type
checkpoint-status |  |  | checkpoint | Tested
checkpoint-group |  |  | section | 42
checkpoint-status |  |  | checkpoint | Attach any relevant photos or documents
text | d12a8c63-8dfd-532a-99d6-07b3472a1bc7 |  | textbox | Item Number
text | 45f8889c-09ae-5212-bf0d-590101470949 |  | textbox | Location
date | 8e2f8ceb-7d4f-5af2-be69-5409f396703a |  | date | Man Date
date | 97585ea4-7d8f-550c-9024-8ed0b153d5fb |  | date | Test Date
text | 255a34dc-bf7b-5822-9d8f-dff309c188ab |  | textbox | Serial Number
text | 9b370950-8dc9-598c-afad-777d0f5bda59 |  | textbox | Type
checkpoint-status |  |  | checkpoint | Tested
checkpoint-group |  |  | section | 43
checkpoint-status |  |  | checkpoint | Attach any relevant photos or documents
text | 9f9fdca4-b5ae-5b43-b1d5-1deeac6ff1be |  | textbox | Item Number
text | fc81b0c3-17f7-5800-bc95-df615abaa942 |  | textbox | Location
date | c32ae2b8-89e3-5caa-baa0-745a9ce61fa5 |  | date | Man Date
date | 02f83b1d-a097-58ba-bf8b-00847ac3089b |  | date | Test Date
text | 58316d48-5493-5f5e-9907-2887ddd46672 |  | textbox | Serial Number
text | 09043baa-9c9e-50ad-a36a-2a9a5fd4b49d |  | textbox | Type
checkpoint-status |  |  | checkpoint | Tested
checkpoint-group |  |  | section | 44
checkpoint-status |  |  | checkpoint | Attach any relevant photos or documents
text | ff196857-d1d6-53b9-adcf-4b75e1c8e2c3 |  | textbox | Item Number
text | 43c31716-714f-55d9-a2c1-eb43a0363650 |  | textbox | Location
date | 9671dbc3-6027-5fc3-9277-92fd09164898 |  | date | Man Date
date | efd453ac-35a7-56cc-886e-46f3bf73faca |  | date | Test Date
text | 736f8b69-13ad-5405-b3bd-903c961ac2a8 |  | textbox | Serial Number
text | e3794d3e-bae8-5507-b778-562276af9539 |  | textbox | Type
checkpoint-status |  |  | checkpoint | Tested
checkpoint-group |  |  | section | 45
checkpoint-status |  |  | checkpoint | Attach any relevant photos or documents
text | 112f8244-cfa0-58bc-b174-323c67c5dfbf |  | textbox | Item Number
text | cb91a198-a164-5722-a2ff-70b821dd08f2 |  | textbox | Location
date | 68b91901-cab1-575b-ab3c-a0c9b12e01bd |  | date | Man Date
date | 3a5c0159-1d09-556c-918c-c01ce128d0f5 |  | date | Test Date
text | 5ada0d24-4049-518a-818f-72812d6db3f5 |  | textbox | Serial Number
text | d5088a86-fc38-5903-b101-9999bcad7ef1 |  | textbox | Type
checkpoint-status |  |  | checkpoint | Tested
checkpoint-group |  |  | section | 46
checkpoint-status |  |  | checkpoint | Attach any relevant photos or documents
text | 7868ce58-8f4f-5c56-b246-be5a5be6f842 |  | textbox | Item Number
text | 981f36c0-0f8e-520b-af8d-72974c8e0719 |  | textbox | Location
date | 101e15f3-c081-5c5f-8ac8-3ce71e95fa64 |  | date | Man Date
date | 997f0659-f367-5b67-96e1-f4a4684a50bf |  | date | Test Date
text | 27c5cde2-1cc8-5929-a7b0-6c9c48c5f2c3 |  | textbox | Serial Number
text | 9c662b28-bad1-5c7f-8d7a-01e8c9a5d01a |  | textbox | Type
checkpoint-status |  |  | checkpoint | Tested
checkpoint-group |  |  | section | 47
checkpoint-status |  |  | checkpoint | Attach any relevant photos or documents
text | d6b9170c-6634-538a-95bd-9c293ff0e858 |  | textbox | Item Number
text | 68133807-39a7-57d7-8134-844e1d0820a8 |  | textbox | Location
date | 078fc881-f157-5144-99c1-e022072a4713 |  | date | Man Date
date | 948975e2-7170-5fd6-b5c5-8af76056d088 |  | date | Test Date
text | a8718b1d-d08c-53a9-943f-c4e33d1e8a9f |  | textbox | Serial Number
text | b74fe5a0-d333-5e29-96d1-1bb5f2568b3f |  | textbox | Type
checkpoint-status |  |  | checkpoint | Tested
checkpoint-group |  |  | section | 48
checkpoint-status |  |  | checkpoint | Attach any relevant photos or documents
text | 5464c1a6-3384-50ec-8e53-52c7588695f9 |  | textbox | Item Number
text | 1a993437-3ca6-5845-b52b-2286668c1927 |  | textbox | Location
date | ee5aa034-f610-53f7-a6cc-e2b1398bfb84 |  | date | Man Date
date | 9b2a8204-d9a4-5f71-b73e-2b0e49b1c449 |  | date | Test Date
text | 90a2c47f-5391-57b6-8ba1-4755d1fc18cb |  | textbox | Serial Number
text | 8a9be99d-8539-5cb5-a3aa-6c7c257f68bd |  | textbox | Type
checkpoint-status |  |  | checkpoint | Tested
checkpoint-group |  |  | section | 49
checkpoint-status |  |  | checkpoint | Attach any relevant photos or documents
text | a6b46496-6a09-5805-b983-391fa71e0241 |  | textbox | Item Number
text | b6834546-c00d-557e-a042-20a9b08a48be |  | textbox | Location
date | 9f04fe74-72db-57f4-a5c2-96a7cb396af5 |  | date | Man Date
date | fa36a8cf-25e9-512d-8658-bc5c68613f8b |  | date | Test Date
text | eba13cec-c713-588e-8a4e-01e7fc02ef87 |  | textbox | Serial Number
text | 56bc7976-4921-54e2-b05d-90af2cd344fc |  | textbox | Type
checkpoint-status |  |  | checkpoint | Tested
checkpoint-group |  |  | section | 50
checkpoint-status |  |  | checkpoint | Attach any relevant photos or documents
text | 11a3a7af-eaa1-5934-b8eb-db25e9bc3854 |  | textbox | Item Number
text | f9a0b0a1-4373-5974-a9c8-93ae6a5a1b96 |  | textbox | Location
date | fade89a6-f192-5c8c-9336-990926bcff0b |  | date | Man Date
date | ce472ccf-480a-5b04-81a1-0276d57ea7b2 |  | date | Test Date
text | d894a292-ced0-512f-aaf5-7eab86c67910 |  | textbox | Serial Number
text | 5e73bf24-4c4f-5014-8242-e17f8853ee88 |  | textbox | Type
checkpoint-status |  |  | checkpoint | Tested
checklist-sectioned |  |  | checklist | Sprinkler System Installation ITP |  |  |  |  | Yes | Sprinkler System Installation ITP | 99142f4b-7dcb-43d0-bbc7-0c9a487f0c5c
checkpoint-group |  |  | section | Initial Floor/Area Establishment
checkpoint-status |  |  | checkpoint | Is the area clear, tidy, dry and accessible? (take multiple photos of installation area)
checkpoint-status |  |  | checkpoint | Delivery inspection (Take a photo of the delivery taking place and of delivery docket) (*note: list all items not delivered)
checkpoint-status |  |  | checkpoint | Does the delivery/delivery docket match the order?
checkpoint-status |  |  | checkpoint | Piping & weld quality reviewed?
checkpoint-status |  |  | checkpoint | Fabrication sheets match the pipe delivered to site? (Take a photo of the fabrication check sheet)
checkpoint-status |  |  | checkpoint | Have the correct sprinklers been delivered? (Take a photo of all sprinklers required for area of installation)
checkpoint-group |  |  | section | Initial Installation
checkpoint-status |  |  | checkpoint | Is the area clear, tidy, dry and accessible? (take multiple photos of installation area)
checkpoint-status |  |  | checkpoint | Check sprinkler heads for damage/scratches to paint finish (Take a photo of sprinklers required for area of installation)
checkpoint-status |  |  | checkpoint | Flexi compliant to AS2118 and FM approved? (take a photo of the data sheet)
checkpoint-status |  |  | checkpoint | Sprinklers neatly hemped and soaped (with inner escutcheon plates installed, if required)? (take a photo)
checkpoint-status |  |  | checkpoint | Installation drawings are the most recent revision and are ISSUED FOR CONSTRUCTION? (take a photo)
checkpoint-status |  |  | checkpoint | Grid lines marked out and confirmed with the assistance of building team? (Take a photo/signature from both parties required)
checkpoint-status |  |  | checkpoint | Pipework installed as per the ISSUED FOR CONSTRUCTION drawings? (correct heights, measurements off grid lines)
checkpoint-status |  |  | checkpoint | Pipework hangers/supports installed correctly? (take multiple photos)
checkpoint-status |  |  | checkpoint | Concealed space sprinklers installed as per AS2118 with no obstructions? (Take multiple photos)
checkpoint-status |  |  | checkpoint | Flexi installed to manufacturers specs and tied up away from possible damage? (Take multiple photos)
checkpoint-status |  |  | checkpoint | Have the correct sprinklers been installed? (Temperature rating, Fast Response, Finish) (take photos)
checkpoint-status |  |  | checkpoint | Riser pipework installed as per the ISSUED FOR CONSTRUCTION drawings?
checkpoint-status |  |  | checkpoint | Riser hangers/supports installed correctly? (take photos)
checkpoint-status |  |  | checkpoint | Fire sprinkler control valve installed and connected to system, riser and drain pipework? (take a photo when installation complete)
checkpoint-status |  |  | checkpoint | Fire Rating/acoustic sealing of penetrations completed prior to ceiling sheeting? (Take a photo of each sealed penetration back and front)
checkpoint-status |  |  | checkpoint | Fire Rating/acoustic sealing of riser penetrations completed? (Take a photo of each sealed penetration above and below)
checkpoint-status |  |  | checkpoint | Exposed fire sprinkler pipework completely painted to required colour? (Take multiple photos)
checkpoint-status |  |  | checkpoint | Any changes to installation recorded for AS BUILT DRAWINGS (Mark up most recent plans and take a photo of each change)(make a note as why the change was made)
checklist-flat |  |  | checklist | Toolbox Meeting |  |  |  |  | Yes | Toolbox Meeting | 9ad6043a-f4f8-47ec-a24f-775d9de958d0
checkpoint-status |  |  | checkpoint | Toolbox signed off - Attach an forms
text | b4cdaa08-86a1-5cf6-97b6-3dfdf18d86dc |  | textbox | Toolbox Talk Location
text | 75f7cdf5-48c1-57e5-9012-ae190e59b10d |  | textbox | Person Conducting Toolbox Talk
text | 771892ef-4c8e-5f1a-bfbb-dbf9f72e36f5 |  | textbox | Date
text | 4a0c758d-82e0-5fff-8130-879b6649fdf6 |  | textbox | Time am / pm
text | d95a07de-601f-5ac0-b9b7-6178bf7dc473 |  | textbox | Actions from last meeting
text | 7f7b14dc-7920-5f96-b7fa-15a4a58bc0e2 |  | textbox | Injuries last week
text | 77f1d0dd-d755-58f8-9cbe-8e5d469e8146 |  | textbox | Near misses last week
text | 0d306f73-afcc-51f6-9976-ec5f080a123a |  | textbox | Safety Items discussed
text | 51dfe15d-86c1-5f63-923f-784119be9fc7 |  | textbox | Comments from the floor
text | cde1319e-dab5-5aa4-b47e-f374a7c02a58 |  | textbox | Upcoming works for the week
text | 85cf087b-44a9-5ec1-ab29-ee0bd66cb5b6 |  | textbox | New Business items to discuss
text | 78ac67f1-102b-51e8-9ca3-7f575e46836a |  | textbox | Attendees
checkpoint-status |  |  | checkpoint | Attendance verified
checklist-flat |  |  | checklist | Smoke Detection & EWIS/OWS Fit Off |  |  |  |  | Yes | Smoke Detection & EWIS/OWS Fit Off | 9fd43d0c-5623-4144-8748-20f5e664abe8
checkpoint-status |  |  | checkpoint | Is the area clear, tidy, dry and accessible? (take multiple photos of installation area)
checkpoint-status |  |  | checkpoint | Installation drawings are the most recent revision and are ISSUED FOR CONSTRUCTION? (take a photo)
checkpoint-status |  |  | checkpoint | Excess slack in cable removed?
checkpoint-status |  |  | checkpoint | Smoke and Thermal Detectors are installed in correct dimensioned locations as per the ISSUED FOR CONSTRUCTION drawings?
checkpoint-status |  |  | checkpoint | Check Thermal and Smoke Detectors installed in accordance with AS1670, AS1668, BCA (take photo of data sheet for devices being installed)
checkpoint-status |  |  | checkpoint | EWIS/OWS speaker are installed in the correct dimensioned locations as per the ISSUED FOR CONSTRUCTION drawings?
checkpoint-status |  |  | checkpoint | Laser used to fit off to accurate measurements? (Take a photo of each detector/speaker in final position)
checkpoint-status |  |  | checkpoint | WIP/MCP installed as per AS1670 & BCA (take photo of each device after installation)
checkpoint-status |  |  | checkpoint | All devices are numbered correctly using labels (NO MARKERS) and in correct location as per the AS BUILT DEVICE numbering markup?
checkpoint-status |  |  | checkpoint | All devices are fit off as per ISSUED FOR CONSTRUCTION drawings and clear of any obstructions? (Take a photo of all damaged/obstructed devices with room/area reference)
checkpoint-status |  |  | checkpoint | Cable joints and terminations correctly completed with no tension on the terminals?
checkpoint-status |  |  | checkpoint | All traffolyte labels are installed to each WIP/MCP and field module?
checklist-flat |  |  | checklist | Daily Pre Start/Works Checklist |  |  |  |  | Yes | Daily Pre Start/Works Checklist | b26da6bf-c2b2-4d55-928e-ce6df591e62e
checkpoint-status |  |  | checkpoint | Daily pre start meeting completed
text | c8892e97-a7a4-5f3f-a0cb-4c50c3b15e91 |  | textbox | Date
text | a2079501-1c48-5651-b34f-1b21f67338b4 |  | textbox | Time
text | 95e56cf1-de54-5ce9-b828-4c5a13075a3b |  | textbox | Location of work being performed
checkpoint-status |  |  | checkpoint | Is the area clear, tidy, dry, accessible and well lit? (take multiple photos of installation area)
checkpoint-status |  |  | checkpoint | Delivery inspection (Take a photo of the delivery taking place and of delivery docket) (*note: list all items not delivered)
checkpoint-status |  |  | checkpoint | Does the delivery/delivery docket match the order placed? (*note: list all items not delivered)
checkpoint-status |  |  | checkpoint | Are the correct tools ready for today's tasks?
checkpoint-status |  |  | checkpoint | Are Power tool batteries on charge?
checkpoint-status |  |  | checkpoint | Is the threading machine, drop saw and pipestand set up and ready for use?
checkpoint-status |  |  | checkpoint | Are all leads suspended off the ground, plugged into an RCD and test & tagged in date?
checkpoint-status |  |  | checkpoint | Are the correct height ladders being used for today's tasks?
checkpoint-status |  |  | checkpoint | Do you have the correct mandatory PPE on? (Hard Hat, Hi Vis shirt/jumper/jacket, Steel toe Boots, Safety Glasses, Safety gloves and Ear Plugs?
text | c5ffff0d-d81f-5930-95ad-7c822d8700cf |  | textbox | Project Manager
text | 79c3763b-b9ba-5661-ad52-50a5b90dd551 |  | textbox | Any issues from the previous day
text | 7d3269c0-9fd9-5e57-8e58-a560c730bdd6 |  | textbox | Any unfinished works from the previous day in the area of works?
text | 482f4e2b-32f3-5c45-aa27-9b5db3f6b410 |  | textbox | First aiders on site today
text | 10e79688-1038-57d8-b27b-2cec681d2678 |  | textbox | Who are you working with today?
text | 9d11e1ee-99c5-5ec4-a18c-db570749ed7f |  | textbox | today's tasks / jobs
text | b0d2c6f6-eb64-5541-8fb9-77f4165d0e18 |  | textbox | Any unfinished tasks / jobs from today's items? (list the items unfinished & explain why the tasks were not finished)
text | 20d58dc9-e04e-5afc-9e0c-3d26c18bd7e1 |  | textbox | Attendees
checkpoint-status |  |  | checkpoint | Summit Fire Supervisor Signature
checklist-flat |  |  | checklist | Injury Form |  |  |  |  | Yes | Injury Form | d8db398c-a0f2-4597-aa13-040d0c939237
checkpoint-status |  |  | checkpoint | Injury form completed
text | c034e62a-f270-5e8e-851d-a96cf80dd6df |  | textbox | Date of incident
text | 39c7067d-af2f-58c7-b369-6cbe934e447f |  | textbox | Time
text | 028a4c6d-9e90-5688-ad16-0a24c40a9662 |  | textbox | Site location of the accident / incident (take multiple photo of area of incident)
text | 99d260d7-f1d6-5d08-92b2-308ab6837724 |  | textbox | Detail of how the accident / incident happened
label | 97ed0e9e-0e88-5684-8c58-3d2e0ccf9974 |  | note | Details of injured person
text | 55b44264-8ce4-5817-b7f7-6261d4578eda |  | textbox | First name
text | 6b587e61-a2f3-589c-9a49-5546a9d4c05d |  | textbox | Last name
text | aa379057-e2af-5c72-be44-a862b1b5d733 |  | textbox | DOB
text | c1fd00e2-f6b6-5916-97ca-dc7d72f14504 |  | textbox | Contact No
text | 5afb922a-eee7-5773-acaa-87902e9baccb |  | textbox | Address
text | a9318e72-fe54-57d4-9a31-d857afd3ab23 |  | textbox | Company
text | c5548bb4-30f2-5b3e-97e3-abe01fdd7b39 |  | textbox | Trade
text | db3a9839-6cbc-5683-8ccd-387d455273e7 |  | textbox | Date Inducted
select | b2c712ec-0d7a-5c03-ac9e-11cc19424a13 |  | dropdown | Type of injury | Electrocution, Amputation, Bruise, Burn, Concussion, Deafness, Dislocation, Foreign Body, Fracture, Hernia, Inflammation / Infection, Internal Injury, Laceration / Cut, Occupational Illness, Open Wound, Poisoning / Toxic Effect, Strain / Sprain Twist
select | 218953ab-2030-574e-b463-2d5cd053e044 |  | dropdown | Location on body | Front, Back, Head, Neck, Torso, Left Hand, Left Arm, Right Hand, Right Arm, Left Leg, Left Foot, Right Leg, Right Foot, Other
select | de2d5a17-a05b-592e-ad42-6c82ca1f9126 |  | dropdown | Treatment | No First Aid Treatment, First Aid Treatment, Medical Treatment , Lost Time Injury, Fatal Injury
text | 24d93ad4-e5ec-541e-bef6-9103feb5837d |  | textbox | Initial treatment given
text | f306e274-d40b-5141-aa08-1a02a7608639 |  | textbox | Was follow up treatment provided
text | d044495c-8c6e-5f5e-a1d8-3f0ad9f5871e |  | textbox | Medical centre / Doctor / Hospital attended
text | 1fab7e40-3b44-5a9d-9891-ea4b4980c0c8 |  | textbox | Date / time attended
label | eba5c23f-d855-53c4-877b-1ce4754ca569 |  | note | Witness details
text | a39e2eab-4d27-5e28-8a55-73de4a9f7782 |  | textbox | Witness name & contact details
text | df34d1e7-5f83-5e12-a109-f85e5e5e59be |  | textbox | Witness name & contact details
select | 583c4740-8481-5704-81b8-e8b247b89d5f |  | dropdown | Event details / cause | Falls from height, Fall from same level, Hitting objects with body part, Exposure to mechanical vibration, Being hit by moving objects, Exposure to sharp sudden noise / long term noise, Exposure to extreme temps, Exposure to radiation, Exposure to biological factors, Exposure to mental stress factors, Vehicle accident, Muscular single / repetitive movement, Contact with electricity, Contact with toxic chemicals / substance, Other & multiple mechanisms of injury
text | e87ed791-3e7c-5297-8f05-3668f73ed3e6 |  | textbox | Other
checkpoint-status |  |  | checkpoint | Signature of injured worker
checkpoint-status |  |  | checkpoint | Person completing this form
checkpoint-status |  |  | checkpoint | Signature of person completing this form
checkpoint-status |  |  | checkpoint | Builder Representative Witness
checkpoint-status |  |  | checkpoint | Signature of Builder Representative Witness
checklist-flat |  |  | checklist | Variation |  |  |  |  | Yes | Variation | db9c0173-a28f-45cb-99bc-76b06c1c9187
checkpoint-status |  |  | checkpoint | Variation / SI Details Entered
label | be9683e7-e5d2-5edb-b9d7-657ea95afc4e |  | note | Please take before photos
text | a6cf0f57-cbe2-5388-bb7f-c4eb54127d57 |  | textbox | Work type:
text | 53952469-190f-5ef5-afd9-1aa601582aa4 |  | textbox | Attention:
text | be19bbb4-b39d-5d01-8b9e-b631de72c2d0 |  | textbox | Area/Location
text | b72c9ac0-f0f3-5e37-b08d-d7bd941fd18a |  | textbox | Date
text | 8906f05a-9e5e-5dde-abd2-94f3d33ce919 |  | textbox | Scope of work
text | 89e84c52-d294-53bf-8987-2dbd068fece9 |  | textbox | Normal Hours
text | b505eda0-8da2-5fcf-946e-1bd08d099480 |  | textbox | Overtime Hours
text | 2e895b7e-9a5b-5086-8d4b-72ab6db3f44c |  | textbox | Material to complete task
checkpoint-status |  |  | checkpoint | Reference/SI Number Entered
text | acd3fc8f-3055-5302-a616-01177183d79c |  | textbox | Reference/SI Number
checkpoint-status |  |  | checkpoint | Variation / SI Work Completed
checkpoint-status |  |  | checkpoint | Values added (Office use only)
text | a7b88a23-f9bd-5c9e-9a1f-9518677ffbfd |  | textbox | Labour Value
text | 72572ce5-7a0a-5bde-94ed-bf43e8074b0b |  | textbox | Material Value
text | a535fa94-8076-513f-b628-d2bed0c97df2 |  | textbox | Measured Items
text | 93082168-9648-5dde-9211-06f7b9d209ec |  | textbox | Total Variation Value
checklist-flat |  |  | checklist | Fire Pump Commissioning |  |  |  |  | Yes | Fire Pump Commissioning | f8799ca4-0f36-4750-b4ae-f4bbce649e1e
checkpoint-status |  |  | checkpoint | Floor inspect to confirm all system works are complete
checkpoint-status |  |  | checkpoint | Confirm schematic design reference & pump room design drawings reference
checkpoint-status |  |  | checkpoint | Installation of only approved sample equipment & to approved drawing
checkpoint-status |  |  | checkpoint | Confirm factory acceptance testing documents from supplier
checkpoint-status |  |  | checkpoint | Complete pump room hydrostatic test
checkpoint-status |  |  | checkpoint | Confirm/witness Axis Hydrostatic testing of pipework system
checkpoint-status |  |  | checkpoint | Check pump area for obstructions
checkpoint-status |  |  | checkpoint | Check pump discharge drains
checkpoint-status |  |  | checkpoint | Check signage and ID plates on engine & pump
text | 1df1d52f-3cc4-55d2-a847-74bbfad3cf50 |  | textbox | Check and record number of water supply valves are secured
text | b6d6e98c-e6ff-5945-b28f-e8ec602fdbaa |  | textbox | Record and verify pressure gauge readings suction kPa
checkpoint-status |  |  | checkpoint | Check general condition of Pump
checkpoint-status |  |  | checkpoint | Check Pump controller
checkpoint-status |  |  | checkpoint | Check monitor and engine start batteries and record
checkpoint-status |  |  | checkpoint | Check controller safety functions, alarms, set point validation and measurement of fuel consumption
checkpoint-status |  |  | checkpoint | Pump Run Operation, Run for 10 mins @ 0 flow (record)
label | 3fab7df7-6aa8-5964-8bb2-a1c4ad8505a3 |  | note | Check Pump Starting devices and record
text | 2958e36d-3007-5d28-a874-5143efd241cb |  | textbox | Starting pressure (kpa)
text | b3c57d18-926b-5123-ac97-8633ed81e6b8 |  | textbox | Run time
text | 2eaa8cfc-ec89-5df6-8c1d-2dc59ba19cac |  | textbox | Hour meter
label | e958e74e-cf33-5460-8108-5344b55fab2a |  | note | Check and verify pump operation and record in comments
text | c6478c64-a7fd-578c-89d2-6f1cd978671c |  | textbox | Suction (kPa)
text | a1331513-5aef-5f61-9bcf-130d54e9f4e4 |  | textbox | Discharge (kPa)
text | 384f553b-056c-5428-a341-c7f2a5dd513c |  | textbox | Charger Voltage (V)
text | 1fc4d4b4-9f58-59c6-990e-a260db0d2912 |  | textbox | Oil Pressure (kPa)
text | fd5fcc8b-4e5f-521d-a857-e355c60dc5bf |  | textbox | Engine Temp (C)
checkpoint-status |  |  | checkpoint | Pump Run Operation, Run for 10 mins @ 130% flow (record)
label | 3041b2bd-c6b4-5bc4-9c81-b168a4b62ee3 |  | note | Check Pump Starting devices and record
text | 861b64c0-e37a-50fa-b8c4-b1c9b60d6257 |  | textbox | Starting pressure (kpa)
text | f2ed6482-682f-5036-8482-859b7391b5ca |  | textbox | Run time
text | fae4c683-a0e3-5e11-9e03-2bb9923fd804 |  | textbox | Hour meter
label | acc5eb81-41d3-53bd-9d98-1bf1b2938f82 |  | note | Check and verify pump operation and record in comments
text | 4867da45-f7f3-5dda-ad73-a863bf01f841 |  | textbox | Suction (kPa)
text | b7c73caf-c7ad-5880-9a09-c7d1d1c5cc18 |  | textbox | Discharge (kPa)
text | 61848661-d87c-532b-92f1-3dad1f7a94fb |  | textbox | Charger Voltage (V)
text | 60d80e4c-a24e-5ae7-9920-b892b4f29710 |  | textbox | Oil Pressure (kPa)
text | 82400243-d618-5cf9-bb93-371714be4e12 |  | textbox | Engine Temp (C)
checkpoint-status |  |  | checkpoint | Pump Run Operation, Run for 10 mins @ reduce flow to duty (record)
label | 1e74f7fc-020d-5813-af65-fbf7ca886a35 |  | note | Check Pump Starting devices and record
text | 65cecf0d-093e-5195-8ec1-3f297cb73fc2 |  | textbox | Starting pressure (kpa)
text | 1c28988e-e040-5b7b-9540-06b33ae0fb0b |  | textbox | Run time
text | 708bf40e-26fe-55d4-a13a-620e11c984fa |  | textbox | Hour meter
label | f8a372a2-a7ac-5057-88b6-3597632bdf02 |  | note | Check and verify pump operation and record in comments
text | 1320101b-e651-5068-8509-84ba0ecfb7a1 |  | textbox | Suction (kPa)
text | d331109e-98ee-5533-9f17-73aeb0b3d6bf |  | textbox | Discharge (kPa)
text | 54ed0291-991f-55ea-ba55-2a10c3a333b2 |  | textbox | Charger Voltage (V)
text | fdb5123a-0b79-577f-af64-a129d2f0959c |  | textbox | Oil Pressure (kPa)
text | 2839844c-4e58-53d6-9719-57a6081a98ef |  | textbox | Engine Temp (C)
checkpoint-status |  |  | checkpoint | Pump Run Operation, Run for 10 mins @ 0 flow until the pump has run for 30 mins
label | 9b0ac51d-909f-52d2-9477-243a239ab66a |  | note | Check Pump Starting devices and record
text | 1f6a69f9-8f4f-5a6d-879d-c72f63a6adb0 |  | textbox | Starting pressure (kpa)
text | 595d2ce1-a991-5b8d-a49a-675f187c6f53 |  | textbox | Run time
text | bfdd476f-b021-5b5c-a242-6cfe15146c00 |  | textbox | Hour meter
label | badb9479-2db9-552e-ac96-a8130e7d64a2 |  | note | Check and verify pump operation and record in comments
text | a95d8f84-281c-5e49-9b13-eba71449cd46 |  | textbox | Suction (kPa)
text | f1b224f8-32f0-5c72-b5e6-20c42bef8fd9 |  | textbox | Discharge (kPa)
text | 73d3a620-9ce9-529e-9778-8fb4879eca1c |  | textbox | Charger Voltage (V)
text | 739bd866-ef27-5e2e-b845-80228fce9e0c |  | textbox | Oil Pressure (kPa)
text | 7a0acbc2-ab35-5ac7-9a88-a6940b82b4d7 |  | textbox | Engine Temp (C)
label | 1fb92a62-2b77-560d-b835-de07aa3380e2 |  | note | Basement & Podium
label | e1169fd2-bb56-58c0-a8b9-1151d7a755f7 |  | note | Pressure Zone / Level Reference of Test