## Resources
Rich Type | Id | Warnings | type | name | values | prefix | postfix | Usage Count | User Addable | Template Name | Template Id
checklist-sectioned |  |  | checklist | FM 03 - ITP Inspection Test Procedures |  |  |  |  | Yes | FM 03 - ITP Inspection Test Procedures | 05a68f12-665d-455f-b54c-25b7a9d37b55
checkpoint-group |  |  | section | Receipt of Materials
checkpoint-status |  |  | checkpoint | Receipt of Material
label | 4ab50787-056a-5d6d-a5c6-57a15eb065fa |  | note | TYPE OF INSPECTION - Visual
label | 3ddb9ca3-151e-50c6-a1c8-bc69b2b83fef |  | note | ACCEPTANCE CRITERIA - Contract Drawings
label | f0a9d417-d368-59b7-a2ba-de7e696b5fcf |  | note | Shop Drawings
label | 605c80ac-732a-5f1c-9317-d0fe30af4fbe |  | note | Delivery Dockets
text | 01565974-10cc-591b-98e2-7d368a72fdad |  | textbox | DATE:
text | 989e55c2-4713-543f-994f-c35c37c1bfd2 |  | textbox | Quantity:
text | c564c46a-cf42-5c21-a3e8-80b6dc8f34ef |  | textbox | INSPECTED BY - MITCON
checkpoint-group |  |  | section | WALLS / SHAFTS
checkpoint-status |  |  | checkpoint | Surface Finish
label | b3a9e021-8c70-5ab8-a7b0-e66ace4f1d9b |  | note | TYPE OF INSPECTION - Visual
label | 64eeebdd-8dd0-52a5-aca9-eb603422b6f9 |  | note | ACCEPTANCE CRITERIA - Class 2
label | 8e176aa0-696b-534a-9cf2-7473e3e51941 |  | note | Structural Spec.
label | 197eeaa2-5d7a-5a19-b0bb-85540034b4e4 |  | note | AS3610-1995
text | 2efbb76b-2d2d-5568-a5e3-c50bea6a687f |  | textbox | DATE:
text | d9000573-c086-5a3e-8ca7-7d5866e1761c |  | textbox | Quantity:
text | db076210-f7c0-5574-87ad-cdcf2476ab58 |  | textbox | INSPECTED BY - MITCON
checkpoint-status |  |  | checkpoint | Dimension / Set Out
label | b2a37d2d-b715-5030-8ebf-0c95872eac35 |  | note | TYPE OF INSPECTION - Tape / Visual / Survey
label | dbcaab5e-ea46-5edc-892c-40c275c72851 |  | note | ACCEPTANCE CRITERIA - Drawings
text | c8e9e152-7567-58d4-a183-1a03cc8aa253 |  | textbox | DATE:
text | 0445505d-788c-526e-8a1f-bf4f76c04995 |  | textbox | Quantity:
label | c4ed9749-2283-5608-8393-40cac5ced473 |  | note | INSPECTED BY - MITCON
label | ce4c9480-ce10-56b6-98b2-a5376f7bb0d3 |  | note | INSPECTED BY - Eng/Surv.
checkpoint-status |  |  | checkpoint | Profile / Plumb
label | 59e25c5b-f0f2-5ce6-ac0b-8ae3283763d4 |  | note | TYPE OF INSPECTION - Tape / Visual / Survey
label | 56c0823f-b80b-506f-af03-7e8bed4e16c7 |  | note | ACCEPTANCE CRITERIA - Drawings
text | 0ed06a03-4772-5b29-99c7-834dffcffb35 |  | textbox | DATE:
text | 5ba4383d-f482-5620-a856-ee9ef7fc98f2 |  | textbox | Quantity:
label | 49729bc4-ee49-5647-834c-ac8f7ae0971d |  | note | INSPECTED BY - MITCON
label | d46da370-4432-5164-9086-c6eb44fc5b36 |  | note | INSPECTED BY - Eng/Surv.
checkpoint-status |  |  | checkpoint | Falsework
label | cace0572-6f36-579a-b45e-592e7023fc22 |  | note | TYPE OF INSPECTION - Visual / Engineer
label | 591d984d-88c8-59b7-87ce-30236a3089c0 |  | note | ACCEPTANCE CRITERIA - Pre-pour Insp. AS3610-1995
text | 4541c526-c451-5f48-95a2-cd090f6dc044 |  | textbox | DATE:
text | c95fa2ec-1343-5308-841d-73e995972c77 |  | textbox | Quantity:
label | b24ae99a-c38d-54eb-81c2-dd62f1558ea5 |  | note | INSPECTED BY - MITCON
label | 9488c055-74a3-5a99-9f73-41990fa493a7 |  | note | INSPECTED BY - Eng/Surv.
checkpoint-status |  |  | checkpoint | Cast In Items
label | 9de33132-72e2-53c1-9511-1a0733faa1ad |  | note | TYPE OF INSPECTION - Tape / Visual / Survey
label | 16296a3b-628a-54d1-a14c-88f4d28c6a83 |  | note | ACCEPTANCE CRITERIA - Drawings
text | b0447e1a-2d23-55b7-8307-393a2523751c |  | textbox | DATE:
text | adfb3178-9f68-5509-a77a-c2be164b38bf |  | textbox | Quantity:
label | 3e7b7d52-a718-531f-a649-705c785a16ea |  | note | INSPECTED BY - MITCON
label | 53bbe386-cf55-5247-83a1-612b97c4abb5 |  | note | INSPECTED BY - Eng/Surv.
checkpoint-status |  |  | checkpoint | Penos / Block Outs
label | e33cc0b6-d8f6-5d4d-ab35-33d71e2f9829 |  | note | TYPE OF INSPECTION - Tape / Visual
label | 56a4a6c3-9b93-51d6-9c75-2fd360587da8 |  | note | ACCEPTANCE CRITERIA - Drawings
text | bb8faaef-7a00-559c-8eca-ab797d253b80 |  | textbox | DATE:
text | 30c49eae-89bc-56c4-af0c-b4dfe04d7079 |  | textbox | Quantity:
label | 243a7dff-6270-52fd-9be2-33461ba7e591 |  | note | INSPECTED BY - MITCON
checkpoint-group |  |  | section | COLUMNS
checkpoint-status |  |  | checkpoint | Surface Finish
label | 04edfcac-705c-5a14-9a32-d5027fd9f576 |  | note | TYPE OF INSPECTION - Visual
label | 1f76af55-a2a9-5b37-9d89-b44ca3b55cde |  | note | ACCEPTANCE CRITERIA - Class 2
label | 9ab1692f-bc90-5cfb-9ffd-680c65aefb16 |  | note | Structural Spec.
label | 7122b380-9578-56f4-b7ba-fa04133791e3 |  | note | AS3610-1995
text | 115fd447-3055-5f56-921c-75d123e47e82 |  | textbox | DATE:
text | 5fe6e46c-bbfd-5950-85a6-292aa00af486 |  | textbox | Quantity:
label | 9f066aa1-fdae-5997-b9b5-9ed72a6f6650 |  | note | INSPECTED BY - MITCON
checkpoint-status |  |  | checkpoint | Dimension / Set Out
label | 35c37768-ea41-5b40-be38-1d8a3396ccb3 |  | note | TYPE OF INSPECTION - Tape / Visual
label | 041a9c33-2156-53f4-9387-d1acbf5ecb0b |  | note | ACCEPTANCE CRITERIA - Drawings
text | 325a0d05-926a-5551-81df-adf0289b0ace |  | textbox | DATE:
text | fb31d313-6848-52de-9f74-beb295535e85 |  | textbox | Quantity:
label | a4322f0c-be96-5e10-9bac-55ac6b59e466 |  | note | INSPECTED BY - MITCON
checkpoint-status |  |  | checkpoint | Profile / Plumb
label | 28abb229-d2a8-5d1b-9d18-6cdd82308c8e |  | note | TYPE OF INSPECTION - Tape / Visual / Survey
label | 5454e969-28e6-5e10-bf8f-7bff46b28934 |  | note | ACCEPTANCE CRITERIA - Drawings
text | 849e172b-f480-5d8f-9829-f8b81cce7070 |  | textbox | DATE:
text | 11c870fe-5be5-538a-aa5e-3576e0dd4224 |  | textbox | Quantity:
label | 15d481db-496e-52a7-ae23-5681ae60aa7d |  | note | INSPECTED BY - MITCON
label | f950c114-a088-5963-89fd-eeae43e888e6 |  | note | INSPECTED BY - Eng/Surv.
checkpoint-status |  |  | checkpoint | Falsework
label | 5f744f40-915f-5876-9694-2d4d50ddc2ee |  | note | TYPE OF INSPECTION - Tape / Visual
label | 4606024a-13d6-59e8-a8ea-dbcb13fc6aa2 |  | note | ACCEPTANCE CRITERIA - Pre-pour Insp.
label | 4cb5e826-89f7-533f-a7b5-adf05d394a88 |  | note | AS3610-1995
text | 1871581c-bcdd-557a-9a10-f4d9e292f2d6 |  | textbox | DATE:
text | b82dd21e-e4df-5c13-87ed-f01ae00142cd |  | textbox | Quantity:
label | 097f8157-f831-58b4-9738-1e2db18d98b1 |  | note | INSPECTED BY - MITCON
label | da449d17-0ce1-5361-9e10-f9acb755c1d5 |  | note | INSPECTED BY - Eng/Surv.
checkpoint-status |  |  | checkpoint | Cast In Items
label | 57c45fb1-ce87-5914-9e1d-0658cee42cc2 |  | note | TYPE OF INSPECTION - Tape / Visual / Survey
label | 37f3acf0-f9a2-5012-81d8-a5c39eec8dbd |  | note | ACCEPTANCE CRITERIA - Drawings
text | bb83675f-f4bd-5fab-901f-cc087a95ad46 |  | textbox | DATE:
text | 494e983e-e0b4-547d-8ed7-6ba095f71920 |  | textbox | Quantity:
label | 53de81db-f8cd-514e-9803-69e7ccd7cd25 |  | note | INSPECTED BY - MITCON
label | 25f52c46-15db-5205-b906-a63a392fd0b5 |  | note | INSPECTED BY - Eng/Surv.
checkpoint-status |  |  | checkpoint | Penos / Block Outs
label | 7d5c70dd-38e7-5660-bc6e-d9e13a3ca2b5 |  | note | TYPE OF INSPECTION - Tape / Visual
label | 486c8d21-2cc9-56b4-9b95-42bf1623aa73 |  | note | ACCEPTANCE CRITERIA - Drawings
text | 16c20e37-612d-5751-a509-1dd93963c89e |  | textbox | DATE:
text | 93153324-306c-53b4-9713-f2ecf12ff008 |  | textbox | Quantity:
label | 906994f0-77d2-5890-a315-9a7ec3082e9f |  | note | INSPECTED BY - MITCON
checkpoint-group |  |  | section | BEAMS / SLAB
checkpoint-status |  |  | checkpoint | Surface Finish
label | af2fe8a9-ea66-51bb-b45a-e91b65b7f50d |  | note | TYPE OF INSPECTION - Visual
label | ab2f1353-0270-56ea-ae95-c4c5eae7d103 |  | note | ACCEPTANCE CRITERIA - Class 2
label | 1ae8339c-a5a0-55f0-ab1e-8faa96b6dbf1 |  | note | Structural Spec.
label | 9229727d-241b-5937-abc7-0762f0f0219b |  | note | AS3610-1995
text | e808ce06-0914-5b00-93b5-a03c1973ca54 |  | textbox | DATE:
text | 7e087f37-0926-579c-afc1-b37b0264fd6a |  | textbox | Quantity:
text | ff35a47b-6a8b-5ab2-b8d4-0c9b7a47e940 |  | textbox | INSPECTED BY - MITCON
checkpoint-status |  |  | checkpoint | RL's
label | 5165f249-68c2-5953-93a3-4f0120d65249 |  | note | TYPE OF INSPECTION - Tape / Visual
label | 9cc65db2-bcf1-5e96-a7de-16cb51e02957 |  | note | ACCEPTANCE CRITERIA - Drawings
text | d2b9897b-e453-596a-8adb-2c46636e5aa6 |  | textbox | DATE:
text | 06ef87bd-4fef-52c0-95f8-d6ad60afe731 |  | textbox | Quantity:
label | c1940195-bcfe-5c91-92b1-d7c2a20d3eb8 |  | note | INSPECTED BY - MITCON
checkpoint-status |  |  | checkpoint | Dimension / Set Out
label | 29522366-666a-5327-bf07-6263c0a0aaab |  | note | TYPE OF INSPECTION - Tape / Visual
label | dc6bbf08-caea-5b68-bb4f-01f3d5d44ae8 |  | note | ACCEPTANCE CRITERIA - Drawings
text | bf8b5f26-8e1f-514d-acac-38b99f7699bc |  | textbox | DATE:
text | 04a9a83a-a631-53b3-acfa-bf37eb40b8fd |  | textbox | Quantity:
label | f2529a13-2de6-5ad7-b695-b192de1d0590 |  | note | INSPECTED BY - MITCON
checkpoint-status |  |  | checkpoint | Profile / Plumb
label | e1688470-5605-5c42-8f21-5cc04c6fda5c |  | note | TYPE OF INSPECTION - Tape / Visual
label | 04b57121-6b4c-5f27-a321-9446fa4f1566 |  | note | ACCEPTANCE CRITERIA - Drawings
text | 6f1dcaa2-4332-5605-b994-1ed841340daf |  | textbox | DATE:
text | e736d0e3-f305-56bf-bf8f-973b93d9a6c2 |  | textbox | Quantity:
label | e8374c59-1882-550f-9043-44a11de52135 |  | note | INSPECTED BY - MITCON
checkpoint-status |  |  | checkpoint | Falsework
label | 5b66dee8-2809-5ecc-adb4-c4102316fbe5 |  | note | TYPE OF INSPECTION - Visual / Engineer
label | d07fcb89-6e96-56f3-bbea-495b541eb0ad |  | note | ACCEPTANCE CRITERIA - Pre-pour Insp. AS3610-1995
text | b25b49fd-6ec6-567e-bc07-3c1acb8f8675 |  | textbox | DATE:
text | 3ab905dd-fd3a-5e39-a454-c1be544c1b6b |  | textbox | Quantity:
label | 4e240ec8-5a65-563e-8a0a-a8439ade5631 |  | note | INSPECTED BY - MITCON
label | b11f857f-57ed-5d44-b6d9-f2cf6fb5183c |  | note | INSPECTED BY - Eng/Surv.
checkpoint-status |  |  | checkpoint | Cast In Items
label | a40dbbf0-18ab-501c-b202-79a154e1b12c |  | note | TYPE OF INSPECTION - Tape / Visual / Survey
label | 16505663-c129-5255-a27b-ab5cb35b6bf8 |  | note | ACCEPTANCE CRITERIA - Drawings
text | 7ef5f233-88df-561e-acfa-1ed7c1db058b |  | textbox | DATE:
text | 4fa9d6f9-2bb7-5370-8348-ba6d9ce2885d |  | textbox | Quantity:
label | 19d563ca-8e98-50a9-a278-4ef7469c35f9 |  | note | INSPECTED BY - MITCON
label | dbd277c9-53ba-5ff9-aed1-c0ee52886b2b |  | note | INSPECTED BY - Eng/Surv.
checkpoint-status |  |  | checkpoint | Penos / Block Outs
label | 9cf63b9c-6679-5909-95d0-467bfea7c61b |  | note | TYPE OF INSPECTION - Tape / Visual
label | ff57d2d3-9809-582a-a86a-9b5b22b1e8a6 |  | note | ACCEPTANCE CRITERIA - Drawings
text | 8928302d-9522-5e58-acff-9bb35c44de82 |  | textbox | DATE:
text | 6d85895e-1bb4-564d-b8de-321ad70ec298 |  | textbox | Quantity:
label | a57bdc8a-7cb7-5e89-bf91-5ff86524cca4 |  | note | INSPECTED BY - MITCON
checkpoint-group |  |  | section | STAIRS
checkpoint-status |  |  | checkpoint | Surface Finish
label | 7ed034c2-5f11-55c9-9710-df766168a9f8 |  | note | TYPE OF INSPECTION - Visual
label | a05d4d24-ff0a-521d-bdf6-7d76d29a95f6 |  | note | ACCEPTANCE CRITERIA - Class 2
label | 300c6126-03ac-522c-883d-9183a13fdf4f |  | note | Structural Spec.
label | f8de811e-251e-5139-9b5d-9c51064072de |  | note | AS3610-1995
text | 08b0ded9-626d-531c-94ab-4eb32a10111d |  | textbox | DATE:
text | 9c0fc25e-fa02-52d9-961a-5913c0566aab |  | textbox | Quantity:
text | 28d05ce1-5daa-5e8d-900e-fe7f87f90311 |  | textbox | INSPECTED BY - MITCON
checkpoint-status |  |  | checkpoint | Dimension / Set Out
label | 48687963-6f0e-5a18-b13d-ecccf11c193a |  | note | TYPE OF INSPECTION - Tape / Visual
label | 48cdd449-55fd-57a8-98f1-22986e2517e8 |  | note | ACCEPTANCE CRITERIA - Drawings
text | 14117fc9-0f3c-5444-890b-94c5cdbb0e95 |  | textbox | DATE:
text | 26133d6a-1f7d-5115-a484-52556ef117c0 |  | textbox | Quantity:
label | f7870c86-ae02-522c-a4c0-7e8d118c2b05 |  | note | INSPECTED BY - MITCON
checkpoint-status |  |  | checkpoint | Profile / Plumb
label | f770084f-0307-523f-b467-9b5e76a8861e |  | note | TYPE OF INSPECTION - Tape / Visual
label | e4071a4d-7721-5032-8048-821021ebe07e |  | note | ACCEPTANCE CRITERIA - Drawings
text | 1b90aa0a-7bc7-558a-9769-dc23632bd095 |  | textbox | DATE:
text | 7acaf5c3-200f-5692-8ddb-303761d36ca4 |  | textbox | Quantity:
label | 3c5210d1-8ad9-5a6a-bb94-28778a48831f |  | note | INSPECTED BY - MITCON
label | 5b4ae554-f405-50fb-ac34-fe07e2f883ef |  | note | INSPECTED BY - Eng/Surv.
checkpoint-status |  |  | checkpoint | Falsework
label | 07d91b0f-fab4-5c79-a1ef-40373db4d2e8 |  | note | TYPE OF INSPECTION - Tape / Visual
label | dd3c725b-9314-549a-a823-9ecb026f7c32 |  | note | ACCEPTANCE CRITERIA - Pre-pour Insp.
label | 328f3d5e-8e25-5e0d-9780-6e0c771d01e6 |  | note | AS3610-1995
text | 6a10ca32-8bbc-59bd-970d-ced577f438d4 |  | textbox | DATE:
text | 08dd03c7-002d-5dcd-a4df-5243310c5bd2 |  | textbox | Quantity:
label | d95f09ea-ede2-5f2c-8a29-db18ce252f47 |  | note | INSPECTED BY - MITCON
checkpoint-group |  |  | section | ASBUILT
checkpoint-status |  |  | checkpoint | ASBUILT
label | 7fd9becc-f361-583c-9fc9-405616c3dce0 |  | note | TYPE OF INSPECTION - Survey
label | b9f6b5f0-f13f-5778-8845-5823d1537a03 |  | note | ACCEPTANCE CRITERIA - Drawings
checkpoint-group |  |  | section | BUILDER'S APPROVAL REQUIRED PRIOR TO CONCRETE PLACEMENT
checkpoint-status |  |  | checkpoint | AREA CONFORMS TO SPECIFICATIONS / CRITERIA ?
checkpoint-status |  |  | checkpoint | IS N.C.R. REQUIRED?
checkpoint-status |  |  | checkpoint | Inspected by (Builder)
text | 562c22e1-9abc-509a-8b06-0515908ecd39 |  | textbox | Inspected by (Builder):
text | f9a41516-6700-5aaf-867a-bc4e43b614a5 |  | textbox | Position:
checklist-flat |  |  | checklist | FM 06 - Pre Pour Inspection - (MEVA DECK) |  |  |  |  | Yes | FM 06 - Pre Pour Inspection - (MEVA DECK) | 17638346-5873-4dd6-a57a-fed4c0715217
checkpoint-status |  |  | checkpoint | Sole Boards
checkpoint-status |  |  | checkpoint | Prop spacing & capacity
checkpoint-status |  |  | checkpoint | Prop inclination
checkpoint-status |  |  | checkpoint | MD / ME prop locating pins
checkpoint-status |  |  | checkpoint | MEP Prop - SAS quick lowering system
checkpoint-status |  |  | checkpoint | MD drop heads in pos. & secure
checkpoint-status |  |  | checkpoint | MD prop heads in pos. & secure
checkpoint-status |  |  | checkpoint | Bracing bays correctly located
checkpoint-status |  |  | checkpoint | MEP brace frame - secure
checkpoint-status |  |  | checkpoint | Primary beams - secure
checkpoint-status |  |  | checkpoint | Primary beams - capacity, size, spacing
checkpoint-status |  |  | checkpoint | Secondary beams spacing
checkpoint-status |  |  | checkpoint | MD pans - condition
checkpoint-status |  |  | checkpoint | Infill strips
checkpoint-status |  |  | checkpoint | Forkheads
checkpoint-status |  |  | checkpoint | Cantilevering supports
checkpoint-status |  |  | checkpoint | MD beam stiffeners (cantilevered areas)
checkpoint-status |  |  | checkpoint | Safety chains
checkpoint-status |  |  | checkpoint | Compensation beams
checkpoint-status |  |  | checkpoint | MD assembly locks
checkpoint-status |  |  | checkpoint | Plywood condition
checkpoint-status |  |  | checkpoint | Timber condition
checkpoint-status |  |  | checkpoint | Equipment/System condition
checkpoint-status |  |  | checkpoint | Eccentric loading
checklist-flat |  |  | checklist | FM 04 - Pre Pour Inspection - (CONVENTIONAL SLABS) |  |  |  |  | Yes | FM 04 - Pre Pour Inspection - (CONVENTIONAL SLABS) | 1cb72e2b-c9e4-440d-a39a-18c3c691b576
checkpoint-status |  |  | checkpoint | Sole Boards
checkpoint-status |  |  | checkpoint | Base Plates
checkpoint-status |  |  | checkpoint | Frame spacing
checkpoint-status |  |  | checkpoint | Frame bracing
checkpoint-status |  |  | checkpoint | Frame extensions
checkpoint-status |  |  | checkpoint | Location pins (telescopic inner)
checkpoint-status |  |  | checkpoint | Bearer size & spacing
checkpoint-status |  |  | checkpoint | Joist size & spacing
checkpoint-status |  |  | checkpoint | Canter levering supports
checkpoint-status |  |  | checkpoint | Prop spacing
checkpoint-status |  |  | checkpoint | Prop bracing
checkpoint-status |  |  | checkpoint | Eccentric loading
checkpoint-status |  |  | checkpoint | Prop inclination
checkpoint-status |  |  | checkpoint | Timber condition
checkpoint-status |  |  | checkpoint | Steel condition
checkpoint-status |  |  | checkpoint | Nails in plates as req'd
checkpoint-status |  |  | checkpoint | Column framing
checkpoint-status |  |  | checkpoint | Column bracing
checkpoint-status |  |  | checkpoint | Plywood Condition
checklist-flat |  |  | checklist | FM 05 - Pre Pour Inspection - (CONVENTIONAL WALLS) |  |  |  |  | Yes | FM 05 - Pre Pour Inspection - (CONVENTIONAL WALLS) | 2207b22a-5932-4a10-83bf-61907571b115
checkpoint-status |  |  | checkpoint | LVL Whaler condition & spacing
checkpoint-status |  |  | checkpoint | LVL Soldier condition & spacing
checkpoint-status |  |  | checkpoint | Lap & lace of whaler timbers between soldiers Tie rods suitably located
checkpoint-status |  |  | checkpoint | Nuts & plates in pos. & secure
checkpoint-status |  |  | checkpoint | Stop ends suitably secured
checkpoint-status |  |  | checkpoint | Openings & voids suitably secured
checkpoint-status |  |  | checkpoint | Corners suitably secured
checkpoint-status |  |  | checkpoint | Concrete pour rate advised (Ref concrete type / notes)
checkpoint-status |  |  | checkpoint | Push pull props in pos. & secure
checkpoint-status |  |  | checkpoint | Sufficient bracing to support forms
checkpoint-status |  |  | checkpoint | Base of form suitably secured / braced Scaffold brackets correctly pos. & secure Guard rail post in pos. & secure
checkpoint-status |  |  | checkpoint | Pour platform in position and secure
checkpoint-status |  |  | checkpoint | Plywood condition
checklist-flat |  |  | checklist | F19A - Pre-Pour Inspection & Test Plan |  |  |  |  | Yes | F19A - Pre-Pour Inspection & Test Plan | 3ea62c39-dbd1-4d40-981f-3b0464076031
checkpoint-status |  |  | checkpoint | 1. Current Drawings and Revisions
text | d5715dab-1984-597c-8250-4db0acc4a31b |  | textbox | Drawing Number
text | fc485fbe-91d4-5d57-ab28-e9543f56e60c |  | textbox | Revision
select | f1a0da82-de8c-57c0-8e9a-3f4e4331e3cd |  | dropdown | Issued For Construction | Yes,No
checkpoint-status |  |  | checkpoint | 2. Are the Anchorages securely fixed and anti-burst installed?
checkpoint-status |  |  | checkpoint | 3. Is the duct placed in the correct position and alignment, with joints sealed?
checkpoint-status |  |  | checkpoint | 4a. Has the strand been installed with the correct number and type?
checkpoint-status |  |  | checkpoint | 4b. Strand Information
checkpoint-status |  |  | checkpoint | Strand Type
text | 0615914d-6d8e-5420-be37-ba8fdd170e95 |  | textbox | 12.7mm / 15.2mm
text | deea5eee-6c2b-5f8c-8b47-ebec1f71075d |  | textbox | Coil Number
text | d94f408d-25a5-5520-81cd-12a8c780a58e |  | textbox | 12.7mm / 15.2mm
text | 344a9839-9b5b-59d6-bfc4-e3c4124c56ab |  | textbox | Coil Number
text | a4d54ac1-e312-5d20-81c0-b4d007b52a6b |  | textbox | 12.7mm 15.2mm
text | 5870dfcf-d84c-5933-ad00-992a90dd5193 |  | textbox | Coil Number
text | 99b9b96f-e248-52bc-adaa-8b4e03682ee9 |  | textbox | 12.7mm 15.2mm
checkpoint-status |  |  | checkpoint | 5. Are the dead ends, including anti-burst installed (onion or swage)?
checkpoint-status |  |  | checkpoint | 6. Are tendons profiled correctly and supporting chairs secured?
checkpoint-status |  |  | checkpoint | 7. Are grout hoses installed with anchorages sealed?
checkpoint-status |  |  | checkpoint | 8. Has the post-tensioning system been inspected and signed off by an Engineer?
checkpoint-status |  |  | checkpoint | PRE-POUR SIGN OFF
text | bf92eb85-5e7d-50fe-bc71-0eca2a1df6e9 |  | textbox | AusPT LEADING HAND
text | 27e8a3c8-eccb-5514-aac6-bc9ee8273b87 |  | textbox | Date:
holdpoint |  |  | signoff | SIGN OFF
checklist-flat |  |  | checklist | FM 13 - Pre Pour Inspection - (Easy Stair) |  |  |  |  | Yes | FM 13 - Pre Pour Inspection - (Easy Stair) | 53d0d910-27f0-49be-90e5-637100f1f1dc
checkpoint-status |  |  | checkpoint | Mid Landing Prop Spacing
checkpoint-status |  |  | checkpoint | Primary Bearer Spacing
checkpoint-status |  |  | checkpoint | Secondary Bearer Spacing
checkpoint-status |  |  | checkpoint | Top Landing Prop Spacing
checkpoint-status |  |  | checkpoint | Stair throat Prop Spacing
checkpoint-status |  |  | checkpoint | Ezy stairs fixed in position
checkpoint-status |  |  | checkpoint | Handrail attached
checklist-flat |  |  | checklist | F19B - Post-Pour Inspection & Test Plan |  |  |  |  | Yes | F19B - Post-Pour Inspection & Test Plan | 6bcb8014-4e9d-4f05-94aa-f4227cb39fa6
checkpoint-status |  |  | checkpoint | 1. Current Drawings and Revisions
text | 6ed55426-3d72-5aeb-99e7-38e5317cebcc |  | textbox | Drawing Number
text | e7348b10-b5f2-5028-b62d-f8d4109208ca |  | textbox | Revision
select | b2e17bf3-5a7a-5126-b002-cd2089489cd1 |  | dropdown | Issued For Construction | Yes,No
checkpoint-status |  |  | checkpoint | 2. Are the anchor blocks and wedges installed?
checkpoint-status |  |  | checkpoint | 3. Has an initial stress been carried out as per design requirements?
checkpoint-status |  |  | checkpoint | 4. Has AusPT sighted the concrete test report prior to commencement of full stress?
checkpoint-status |  |  | checkpoint | 5. Has the concrete test results reached minimum required strength as per Engineer’s requirements?
checkpoint-status |  |  | checkpoint | 6. Has a full stress been carried out as per the design requirements?
checkpoint-status |  |  | checkpoint | 7. Have the extensions been recorded and submitted?
checkpoint-status |  |  | checkpoint | 8. Have the extensions been approved and received?
checkpoint-status |  |  | checkpoint | 9. Have the tendons been cut & sealed?
checkpoint-status |  |  | checkpoint | 10. Have the tendons been grouted?
checklist-flat |  |  | checklist | Concrete Delivery Checklist |  |  |  |  | Yes | Concrete Delivery Checklist | 748b5392-54ee-4715-9b68-1f7c5a1a4cf0
checkpoint-status |  |  | checkpoint | Concrete Record
text | 23b13524-e188-53a9-81fa-3c21a7d5ee74 |  | textbox | LOCATION OF POUR:
text | e9fda373-9f7f-5550-9920-5a1e50e4c648 |  | textbox | SUPPLIER:
text | f792ac09-ab04-554f-8b1c-774f0b8cecf7 |  | textbox | OVERALL QUANTITY: |  |  | M3
text | 741b976f-a7e7-5276-b5c8-28ea801d99fc |  | textbox | CONCRETE STRENGTH: |  |  | Mpa
select | 6f032543-548e-5629-b47e-00ce36242197 |  | dropdown | DELIVERED TO LOCATION BY: | PUMP-LINE,MOBILE BOOM,TOWER BOOM,KIBBLE,Other
text | 00b530d5-5736-55b2-9edc-1e0d1bb38d7b |  | textbox | DOCKET NUMBERS:
select | 7331ab22-e467-57e7-a69d-e2990fd22622 |  | dropdown | ON SITE TESTING REQ'D: | Yes,No
holdpoint |  |  | signoff | SIGN OFF
checklist-flat |  |  | checklist | FM 07 - Pre Pour Inspection - (MEVA WALL FORMWORK) |  |  |  |  | Yes | FM 07 - Pre Pour Inspection - (MEVA WALL FORMWORK) | 984e9ac8-aabd-4667-9190-9f29ef6098e8
checkpoint-status |  |  | checkpoint | Startec panel condition
checkpoint-status |  |  | checkpoint | Alustar panel condition
checkpoint-status |  |  | checkpoint | Mammut panel condition
checkpoint-status |  |  | checkpoint | Alkus / Plywood surface condition
checkpoint-status |  |  | checkpoint | Shutter / panel configuration
checkpoint-status |  |  | checkpoint | Tie rods suitably located
checkpoint-status |  |  | checkpoint | Nuts & plates in pos. & secure
checkpoint-status |  |  | checkpoint | Assembly locks - correctly positioned
checkpoint-status |  |  | checkpoint | Uni assembly locks - correctly positioned
checkpoint-status |  |  | checkpoint | Alignment rails in pos. & secure
checkpoint-status |  |  | checkpoint | Stop ends suitably secured
checkpoint-status |  |  | checkpoint | Openings & voids suitably secured
checkpoint-status |  |  | checkpoint | Corners in pos, & secure
checkpoint-status |  |  | checkpoint | Hinged corners in pos. & secure
checkpoint-status |  |  | checkpoint | Infill strips suitably reinforced (Align. Rails!)
checkpoint-status |  |  | checkpoint | Flange screws - secure
checkpoint-status |  |  | checkpoint | Concrete pour rate advised (Ref concrete type / notes)
checkpoint-status |  |  | checkpoint | Push pull props in pos. & secure
checkpoint-status |  |  | checkpoint | Sufficient bracing to support forms
checkpoint-status |  |  | checkpoint | Scaffold brackets correctly pos. & secure
checkpoint-status |  |  | checkpoint | Guard rail post in pos. & secure
checkpoint-status |  |  | checkpoint | Pour platform in position and secure
checkpoint-status |  |  | checkpoint | Timber condition
checkpoint-status |  |  | checkpoint | Plywood condition
checklist-flat |  |  | checklist | FM 08 - Pre Pour Inspection - (METAL DECK KF57) p2 |  |  |  |  | Yes | FM 08 - Pre Pour Inspection - (METAL DECK KF57) p2 | ab4b8425-e8f1-44df-9c7d-dd7733d6aec5
checkpoint-status |  |  | checkpoint | Sole Boards
checkpoint-status |  |  | checkpoint | Base Plates
checkpoint-status |  |  | checkpoint | Frame spacing
checkpoint-status |  |  | checkpoint | Frame bracing
checkpoint-status |  |  | checkpoint | Frame extensions
checkpoint-status |  |  | checkpoint | Location pins (telescopic inner) Bearer size & spacing
checkpoint-status |  |  | checkpoint | Joist size & spacing Canter levering supports Prop spacing
checkpoint-status |  |  | checkpoint | Prop bracing
checkpoint-status |  |  | checkpoint | Eccentric loading
checkpoint-status |  |  | checkpoint | Prop inclination
checkpoint-status |  |  | checkpoint | Timber condition
checkpoint-status |  |  | checkpoint | Steel condition
checkpoint-status |  |  | checkpoint | Nails in plates as req'd
checklist-sectioned |  |  | checklist | FM 13 - ITP - Concrete |  |  |  |  | Yes | FM 13 - ITP - Concrete | b87615e5-0fc1-49d3-89c3-4b12cef2e737
checkpoint-group |  |  | section | Formwork
checkpoint-status |  |  | checkpoint | Formwork ITP completed and sighted
checkpoint-status |  |  | checkpoint | Formworker - MITCON
checkpoint-group |  |  | section | Vesta Pre-pour Check
checkpoint-status |  |  | checkpoint | Steel has been inspected and has been installed as per the latest structural drawings. Eg. Ligatures and Bars positioned correctly
checkpoint-status |  |  | checkpoint | All Cast in Elements installed and to the correct locations. Eg. Threaded Couplers, and Cast in Items installed to correct spec and location, RL.
checkpoint-status |  |  | checkpoint | Provide adequate cover to beam, top and bottom reinforcement of slab.
label | d427b3d1-3f40-53cb-b902-cd695bc1745e |  | note | -Measure and check cover of reinforcement against formwork is as specified
label | 484dc661-74d3-5b64-b07d-37309e780b08 |  | note | -Minimum cover to elements as per point 9 of the concrete notes on drawing S001 Stage C.
checkpoint-status |  |  | checkpoint | Ensure reinforcement has been properly tied and structure is rigid as per specifications
label | 1d54aeac-a3a9-5b2d-96fb-708ac0bbc974 |  | note | - Tie wire to be Annealed steel 1.25 mm diameter (minimum)
label | afba44b6-504f-54ba-b17d-3bb92deca1ef |  | note | - Reinforcement Bar Correct Size
checkpoint-status |  |  | checkpoint | Steel surface condition free from thick rust, grease, mud etc.
checkpoint-status |  |  | checkpoint | Ensure reinforcement has been properly tied and the below lap lengths maintained.
checkpoint-status |  |  | checkpoint | Concrete pour area cleaned of steel fixers off-cuts and other steel fixers rubbish
checkpoint-group |  |  | section | Services, Builder to confirm (HOLD POINT)
checkpoint-status |  |  | checkpoint | Plumbing inserts etc. installed - tape ends
checkpoint-status |  |  | checkpoint | Electrical conduits in place - tape ends
checkpoint-status |  |  | checkpoint | Penetrations, setdowns and inserts installed
checkpoint-status |  |  | checkpoint | Voids and penetrations
checkpoint-status |  |  | checkpoint | Services and conduits
checkpoint-group |  |  | section | Concrete Pre-pour Inspections
checkpoint-status |  |  | checkpoint | Finished Concrete Level
text | dc3351c6-4549-505b-a3b7-be371d7c928a |  | textbox | RL:
checkpoint-status |  |  | checkpoint | Concrete Strength, Aggregate,Slump
text | cc5aae63-89a2-5cce-94ce-18a00e64b2bc |  | textbox | Mix:
checkpoint-status |  |  | checkpoint | Waterproofing Additives / Waterstop
checkpoint-status |  |  | checkpoint | The Curing required
checkpoint-status |  |  | checkpoint | The Testing required
label | ae4852ed-8691-56e9-928a-0e2cdc148dd3 |  | note | AS3600
checkpoint-status |  |  | checkpoint | The Finish required
text | 83d99e97-069a-5628-9a7a-1b7ec996d858 |  | textbox | Type:
checkpoint-group |  |  | section | Handover
checkpoint-status |  |  | checkpoint | Concrete dockets copied and attached
checkpoint-status |  |  | checkpoint | Work area is clean
checkpoint-status |  |  | checkpoint | Spot level checks performed
checkpoint-status |  |  | checkpoint | QA documents submitted to Builder
checkpoint-status |  |  | checkpoint | Test results to be forwarded once received
checklist-sectioned |  |  | checklist | Vesta Pre-pour Check |  |  |  |  | Yes | Vesta Pre-pour Check | f020b964-4a99-4772-b98d-7b692c1c45e3
checkpoint-group |  |  | section | Reinforcement
checkpoint-status |  |  | checkpoint | Steel has been inspected and has been installed as per the latest structural drawings. Eg. Ligatures and Bars positioned correctly
checkpoint-status |  |  | checkpoint | All Cast in Elements installed and to the correct locations. Eg. Threaded Couplers, and Cast in Items installed to correct spec and location, RL.
checkpoint-status |  |  | checkpoint | Provide adequate cover to beam, top and bottom reinforcement of slab.
label | 1ea3782b-53ef-5e58-8ba8-6792663a3cce |  | note | -Measure and check cover of reinforcement against formwork is as specified
label | 3bee0de5-7f6f-5c89-8120-0242f3cf0968 |  | note | -Minimum cover to elements as per point 9 of the concrete notes on drawing S001 Stage C.
checkpoint-status |  |  | checkpoint | Ensure reinforcement has been properly tied and structure is rigid as per specifications
label | 62eb6328-33bd-5142-8816-efc537712a16 |  | note | - Tie wire to be Annealed steel 1.25 mm diameter (minimum)
label | c050d52a-39d0-5ea2-ac8c-424fab07e762 |  | note | - Reinforcement Bar Correct Size
checkpoint-status |  |  | checkpoint | Steel surface condition free from thick rust, grease, mud etc.
checkpoint-status |  |  | checkpoint | Ensure reinforcement has been properly tied and the below lap lengths maintained.
checkpoint-status |  |  | checkpoint | Concrete pour area cleaned of steel fixers off-cuts and other steel fixers rubbish
checklist-flat |  |  | checklist | FM 14 - Pre Pour Inspection - (prefab column tubes). |  |  |  |  | Yes | FM 14 - Pre Pour Inspection - (prefab column tubes). | f6e49165-2e1b-4ce4-af34-8576dbe3fd3f
checkpoint-status |  |  | checkpoint | 1. Manufacturer recognised quality check is clearly visible on the external of the column tube
checkpoint-status |  |  | checkpoint | 2. Tube Damage - External liner
checkpoint-status |  |  | checkpoint | 3. Tube Damage - Internal liner
checkpoint-status |  |  | checkpoint | 4. Column end tape in position,secure and free from deterioration
checkpoint-status |  |  | checkpoint | 5. Stripping tape - long section to the top & short section at the base of the column
checkpoint-status |  |  | checkpoint | 6. Stripping tape orientation facing internal of the building (where possible - subject to architectural requirement!)
checkpoint-status |  |  | checkpoint | 7. Column base support / plywood yolks in position & secure - column tube captive
checkpoint-status |  |  | checkpoint | 8. Column top support / plywood yolks in position & secure - column tube captive
checkpoint-status |  |  | checkpoint | 9. Column Uplift restraints in position & secure - Timber secure through reo cage at top of column and fix with approved anchor to formwork deck
checkpoint-status |  |  | checkpoint | 10. Column Uplift restraints in position & secure - Nails at base through the tube
checkpoint-status |  |  | checkpoint | 11. Floor surface at base of column is level & even without gaps allowing leakage
checkpoint-status |  |  | checkpoint | 12. Concrete placement rate restrictions m/hr (if any) are discussed with concrete contractor
checkpoint-status |  |  | checkpoint | 13. Concrete discharge height limitations - refer to specification / minimise where possible