## Bentonite
type | name | values | prefix | postfix | usage count
checklist-flat | Bentonite - Underslab Membrane (Hydrostatic)
checkpoint | Scope Description (from Bravada SOW) and item numbers
text | Enter SOW description
checkpoint | Substrate suitable for application
text | If inspection failed, please provide reasons and recommended course of action.
checkpoint | Dewatered
text | Notes on dewatering for Project Manager
button | Membrane Installed? | Yes,No
select | Minimum lap required | 150mm,200mm
button | Waterstop to pile caps | Yes,No,N/A
button | Detailing of penetrations | Yes,No,N/A
checkpoint | Area completed - photos attached below
text | If inspection failed, please provide reasons and recommended course of action.
button | Manufacturer Inspection Requested? | Yes,No
checkpoint | Manufacturer Inspection
label | Attach Manufacturer's Signature Below
label | Attach Manufacturer's Report Below
checklist-flat | Bentonite - Underslab Membrane (Non-Hydrostatic)
checkpoint | Scope Description (from Bravada SOW) and item numbers
text | Enter SOW description
checkpoint | Substrate suitable for application
text | If inspection failed, please provide reasons and recommended course of action.
checkpoint | Dewatered
text | Notes on dewatering for Project Manager
button | Membrane Installed? | Yes,No
select | Minimum lap required | 150mm,200mm
button | Detailing to pile caps | Yes,No,N/A
button | Detailing of penetrations | Yes,No,N/A
checkpoint | Area completed - photos attached below
text | If inspection failed, please provide reasons and recommended course of action.
button | Manufacturer Inspection Requested? | Yes,No
checkpoint | Manufacturer Inspection
label | Attach Manufacturer's Signature Below
label | Attach Manufacturer's Report Below
checklist-flat | Bentonite - Strip/Pad Footings (Hydrostatic)
checkpoint | Scope Description (from Bravada SOW) and item numbers
text | Enter SOW description
checkpoint | Substrate suitable for application
text | If inspection failed, please provide reasons and recommended course of action.
checkpoint | Dewatered
text | Notes on dewatering for Project Manager
button | Granules to perimeter? | Yes,No
button | Membrane Installed? | Yes,No
select | Minimum lap required | 150mm,200mm
checkpoint | Area completed - photos attached below
text | If inspection failed, please provide reasons and recommended course of action.
button | Manufacturer Inspection Requested? | Yes,No
checkpoint | Manufacturer Inspection
label | Attach Manufacturer's Signature Below
label | Attach Manufacturer's Report Below
checklist-flat | Bentonite - Shotcrete Wall Membrane
checkpoint | Scope Description (from Bravada SOW) and item numbers
text | Enter SOW description
checkpoint | Substrate suitable for application
text | If inspection failed, please provide reasons and recommended course of action.
select | Join Coverage | 50mm,75mm,100mm,50-100mm
button | Capping Beam Part Of Installation? | Yes,No
button | Capping Beam Waterstop Installed? | Yes,No
select | Waterstop Type | RX-102,Akwaswell,Both
button | Waterstop to drop join installed ? | Yes,No,N/A
button | Detailing of penetrations | Yes,No,N/A
button | Membrane Installed? | Yes,No
select | Minimum lap required | 150mm,200mm
checkpoint | Starter bars detailed
checkpoint | Area completed - photos attached below
text | If inspection failed, please provide reasons and recommended course of action.
button | Manufacturer Inspection Requested? | Yes,No
checkpoint | Manufacturer Inspection
label | Attach Manufacturer's Signature Below
label | Attach Manufacturer's Report Below
checklist-flat | Bentonite - Anchor Boxouts
checkpoint | Scope Description (from Bravada SOW) and item numbers
text | Enter SOW description
checkpoint | Substrate suitable for application
text | If inspection failed, please provide reasons and recommended course of action.
button | Membrane, Bentoseal & waterstop installed? | Yes,No
checkpoint | Area completed - photos attached below
text | If inspection failed, please provide reasons and recommended course of action.
button | Manufacturer Inspection Requested? | Yes,No,N/A
checkpoint | Manufacturer Inspection
label | Attach Manufacturer's Signature Below
label | Attach Manufacturer's Report Below
checklist-flat | Bentonite - Wall / Slab Junction
checkpoint | Scope Description (from Bravada SOW) and item numbers
text | Enter SOW description
checkpoint | Substrate suitable for application
text | If inspection failed, please provide reasons and recommended course of action.
select | Slab Thickness | <450mm,>=450mm
select | No. of waterstops to install | 1,2
button | Waterstop installed? | Yes,No
button | Granules to junction? | Yes,No
button | Akwaswell to lowest 2 laps? | Yes,No
checkpoint | Area completed - photos attached below
text | If inspection failed, please provide reasons and recommended course of action.
button | Manufacturer Inspection Requested? | Yes,No
checkpoint | Manufacturer Inspection
label | Attach Manufacturer's Signature Below
label | Attach Manufacturer's Report Below
checklist-flat | Bentonite - PT Slab Wall Junction Termination
checkpoint | Scope Description (from Bravada SOW) and item numbers
text | Enter SOW description
checkpoint | Substrate suitable for application
text | If inspection failed, please provide reasons and recommended course of action.
button | Waterstop installed? | Yes,No
button | Termination bar installed? | Yes,No,N/A
button | Bentoseal installed? | Yes,No,N/A
button | Cetinject installed? | Yes,No,N/A
checkpoint | Area completed - photos attached below
text | If inspection failed, please provide reasons and recommended course of action.
button | Manufacturer Inspection Requested? | Yes,No
checkpoint | Manufacturer Inspection
label | Attach Manufacturer's Signature Below
label | Attach Manufacturer's Report Below
checklist-flat | Bentonite - Dewatering Wells
checkpoint | Scope Description (from Bravada SOW) and item numbers
text | Enter SOW description
checkpoint | Substrate suitable for application
text | If inspection failed, please provide reasons and recommended course of action.
button | PureGold Chips Installed | Yes,No
button | Builder installed Concrete Grout | Yes,No
button | Membrane Installed? | Yes,No
button | Waterstop installed? | Yes,No
checkpoint | Area completed - photos attached below
text | If inspection failed, please provide reasons and recommended course of action.
button | Manufacturer Inspection Requested? | Yes,No
checkpoint | Manufacturer Inspection
label | Attach Manufacturer's Signature Below
label | Attach Manufacturer's Report Below
checklist-flat | Bentonite - Capping Beam Waterstop
checkpoint | Scope Description (from Bravada SOW) and item numbers
text | Enter SOW description
checkpoint | Substrate suitable for application
text | If inspection failed, please provide reasons and recommended course of action.
button | Waterstop installed? | Yes,No
checkpoint | Area completed - photos attached below
text | If inspection failed, please provide reasons and recommended course of action.
button | Manufacturer Inspection Requested? | Yes,No
checkpoint | Manufacturer Inspection
label | Attach Manufacturer's Signature Below
label | Attach Manufacturer's Report Below
checklist-flat | Bespoke Task
checkpoint | Scope Description (from Bravada SOW) and item numbers
text | Enter SOW description
Button | Warrantable Works | Yes, No
text | Notes Relating To Works Performed
checkpoint | Area completed - photos attached below