## Resources
Rich Type | Id | Warnings | type | name | values | prefix | postfix | Usage Count | User Addable | Template Name | Template Id
checklist-flat | 422e2e54-63fc-416f-887a-93369439147e |  | checklist | Generic - First Fix - No HWC |  |  |  |  | Yes | Generic - First Fix - No HWC | 061e5ede-243a-4278-88b9-768815f44c14
checkpoint-status | 440a2b1a-84e3-44da-86ad-a3b00887faaf |  | checkpoint | Underslab complete
checkpoint-status | 95887ee3-86d8-407d-9c7a-e665dbd7e482 |  | checkpoint | Toilet, shower and basin waste installed and in correct position
checkpoint-status | 805d7701-8df6-415e-997d-42e294e28966 |  | checkpoint | A/C drain connected
checkpoint-status | 7ba706fa-1488-4891-b47a-d26f940873e0 |  | checkpoint | Shower flange installed
checkpoint-status | 26131f31-febf-4aa0-bd8b-4bdb3d66701d |  | checkpoint | Water to toilet
checkpoint-status | 63bbd80d-22e4-4b34-8416-72d7b562adec |  | checkpoint | Water run to basin and basin taps installed
checkpoint-status | 06e599f9-d2c2-49dc-93fe-a3c3a2f90df2 |  | checkpoint | Water run to shower and shower mixer installed
checkpoint-status | 5d91fa54-4a31-4bb5-8364-829d55646e3a |  | checkpoint | water supply run to shower rose
checkpoint-status | b88f6098-351a-4646-9f5a-de8f0f9d03a6 |  | checkpoint | All pipework clipped and siliconed where it runs through walls
checkpoint-status | ff9429a6-91bc-47f8-8a6a-698f8ddc06ab |  | checkpoint | Check All Hot/Cold Pipes For Correct Position
checkpoint-status | 4d0caadc-4b12-40e1-b865-4584bdfbd8a6 |  | checkpoint | Thermal lagging to hot pipes where required
checkpoint-status | c9c041cc-6668-417a-9bbc-19ef4bf40a51 |  | checkpoint | Tempering valve installed
checkpoint-status | 2e15c7e9-20d2-4144-a6b6-9d58300acc6c |  | checkpoint | All rubbish removed and materials back in storage
checkpoint-status | 7fd1e4c5-97f4-496b-94dc-83843e21bb3f |  | checkpoint | Check no 1st fix clashes with 2nd fix fixing screws
checkpoint-status | dd8e31c6-834a-415f-b388-ecb8fde9d013 |  | checkpoint | Check all nogs are installed
checkpoint-status | a6627070-37ab-4ac5-ad72-28d7474082dc |  | checkpoint | Double check all setouts and heights.
checkpoint-status | d54677e0-a6b1-450e-904d-f3a3945025c1 |  | checkpoint | Installers name & date works completed
text | 4cd8d9db-4c70-569c-9fe7-e817922ed552 |  | textbox | Installers name
text | feafd5d7-a1d4-5330-bbfb-b6a94b8ebe83 |  | textbox | Date:
checkpoint-status | 7b91b12b-cd16-4ff6-9c8d-40d74fe8396d |  | checkpoint | Tested by & date
text | fa2f1aba-57c1-5bc3-a354-6e03365db8b2 |  | textbox | Tested by:
text | 371766da-dc6b-591a-be3f-364a939f9943 |  | textbox | Date tested:
checkpoint-status | d3c390d1-d2b4-4a86-90a5-55aeaf81254a |  | checkpoint | Council inspector sign off and date
checklist-flat | ab62f56c-36f7-43bd-9bfb-91de55cf717f |  | checklist | Generic - Underslab |  |  |  |  | Yes | Generic - Underslab | 10674963-d56d-4867-a166-e420d67a4cc3
checkpoint-status | eeecb05a-119b-41bc-970d-cb38d7436569 |  | checkpoint | Area ready for works
checkpoint-status | 9442351e-ef89-475a-92a0-3a54cfaafc6a |  | checkpoint | Dimensioned Slab Set Out Drawings
checkpoint-status | a78f237b-9b57-44c1-91c0-845a82d91486 |  | checkpoint | Minimum Or More Fall Achieved on Slab Piping
checkpoint-status | 5f8bed77-7ca5-4f15-8168-b4aa49691b99 |  | checkpoint | Under Slab Piping In Slab
checkpoint-status | 4d02f92d-4494-46f9-82b1-30173adc7956 |  | checkpoint | Called For Underslab Inspection To Be Booked
checkpoint-status | 66459b88-1c60-459d-95af-c858804af317 |  | checkpoint | Mains Water Supply In Slab
checkpoint-status | 95f0bc9d-6377-4864-b973-9e1ff01c3ab9 |  | checkpoint | Water Supplies installed incoming / island bench
checkpoint-status | cdfc851a-35a4-4e52-b4fe-b800ee2eec0d |  | checkpoint | Gas supply
checkpoint-status | beeef529-d192-4384-9986-b98966b7cb96 |  | checkpoint | Test Plug Removed From Pipe System by:
checkpoint-status | f80db4f5-74a6-4338-8c19-3d708faa00e4 |  | checkpoint | As-Built Drawings
checkpoint-status | 90bc6d39-abcb-45b9-89f4-fc82efbc96a7 |  | checkpoint | 25mm Protection Around Pipes Penetrating Slab
checkpoint-status | 8ea89eab-c4b8-420f-94ab-86d286ab6191 |  | checkpoint | All Measurements Double Checked
checkpoint-status | ddf5a29e-b8dc-4c9c-839f-3dbd9709c341 |  | checkpoint | Boxing For Shower Wastes
checkpoint-status | 7677701a-636d-4dde-896b-bc1766165d74 |  | checkpoint | Lagging and trace wire to greasy wastes
checkpoint-status | 3d570f36-ac57-4c5c-a3b4-896cbfb122f5 |  | checkpoint | Haunching & Bedding
checkpoint-status | d5fdf1eb-7cfc-457a-8d89-1fad46fadcd6 |  | checkpoint | Concrete Under Gully
checkpoint-status | d14e6984-6623-4a13-abff-45f3cfd3fba0 |  | checkpoint | Drawing Number And Revision
checkpoint-status | a3e1257f-df8f-46c5-a496-9bf4d613c777 |  | checkpoint | As built drawing complete
checkpoint-status | 1cbe15dc-f306-4cb4-af67-cc93ba4517b6 |  | checkpoint | All upstands capped
checkpoint-status | 9acbe25b-78ed-4273-b2f8-acccea6f95ca |  | checkpoint | Installers name & date works completed
text | 0279914c-9a08-542d-ab77-f1d5fc7a1d5d |  | textbox | Installers name
text | 57cbe040-c37a-5484-9155-72a03446cf10 |  | textbox | Date:
checkpoint-status | a51350de-5605-48c1-b308-9a93f69f3497 |  | checkpoint | Tested by & date
text | c87ad3e9-8d18-5214-86fd-3bb2a087a9af |  | textbox | Tested by:
text | 9e48e221-43ff-5160-91e1-a1c08f108e56 |  | textbox | Date tested:
checkpoint-status | 4c11476c-255b-4eb7-9729-c0d9352a6bb5 |  | checkpoint | Council inspector sign off and date
checklist-flat | 419f627c-b527-4b60-ac3e-02f162834c18 |  | checklist | Generic - Roof |  |  |  |  | Yes | Generic - Roof | 178a9a93-50bd-47fc-bb85-959fd62b5079
checkpoint-status | 28e38a7c-8ad0-411c-a58a-a1c5021ab7f4 |  | checkpoint | All vents installed
checkpoint-status | 4fc939f6-a1a3-4322-b814-46d857386c88 |  | checkpoint | All vermin proofing fitted
checkpoint-status | 5c12e432-30c4-4b5c-b112-7cfe6102a0a0 |  | checkpoint | Decktites fitted to vents
checkpoint-status | 20046fa8-db7a-468d-ac08-7fd7cb905001 |  | checkpoint | All overflows finished
checkpoint-status | 87fb5147-b9aa-431d-8789-4f35401efe4e |  | checkpoint | All downpipes connected and working
checkpoint-status | 78662023-20a3-418a-b73d-e190c83afed1 |  | checkpoint | All outlet covers fitted/correct screws
checkpoint-status | 7523414d-ed6a-402c-bf68-32dee6dd132d |  | checkpoint | All rubbish removed
checkpoint-status | 67aece8b-1820-494c-953f-1f82a74c5765 |  | checkpoint | Check plastic outlets for cracks
checkpoint-status | 0d8bd66d-4918-4f1a-b08a-29aa9e13fac4 |  | checkpoint | All downpipes clipped
checkpoint-status | 19db5bdf-5272-4de4-a923-5090511afddb |  | checkpoint | Tested by & date
text | 57cf3dd6-3c68-5434-954b-44caba3a6977 |  | textbox | Tested by:
text | 776add82-3a44-5474-908c-7a30fbf55f09 |  | textbox | Date tested:
checkpoint-status | 6d2cd6a3-fdfe-42e7-ae02-fc3f595a4bc0 |  | checkpoint | Council inspector sign off and date
checklist-sectioned | 43a3e32c-a399-4fc7-a025-6abcbb08e56c |  | checklist | Generic - First Fix Plumbing - Water & Waste |  |  |  |  | Yes | Generic - First Fix Plumbing - Water & Waste | 2bfa9993-d8cb-4307-8ffa-24039512ec4d
checkpoint-group | dfa37e4f-d0a5-4c03-b4a7-fa3769c0bfda |  | section | Bathroom
checkpoint-status | 57f9de39-3bfe-4738-9e90-e87f36f33bf3 |  | checkpoint | W.C Supply
checkpoint-status | edd8804e-85ef-4b41-b453-a1d9d40fa8cf |  | checkpoint | Shower waste
checkpoint-status | 53815138-5a26-4d18-98f4-cb981c31e936 |  | checkpoint | Shower mixer/check depth
checkpoint-status | 9e24f03a-4081-42fe-94cb-187c1b341afe |  | checkpoint | Toilet waste
checkpoint-status | d3442e77-c1b6-4b67-99a0-ec4fe58fbf43 |  | checkpoint | Vanity Waste
checkpoint-status | b7013080-bb51-49e0-a735-26357ff8863d |  | checkpoint | Vanity Wingbacks
checkpoint-status | 0223f85b-e658-436f-8c51-8c8f966ca7b5 |  | checkpoint | Vanity, shower, toilet nogs
checkpoint-status | 040e7994-239f-4705-a9d8-ec5ea854ed17 |  | checkpoint | Bath mixer where applicable
checkpoint-group | 2bace627-4022-486a-a639-135ca2513f6c |  | section | Laundry
checkpoint-status | 17290330-4703-435d-83ff-b7c84fdcffe0 |  | checkpoint | Hot and cold water
checkpoint-status | fb9c7a4d-ce5c-462e-87d1-b7ae1cc94d7e |  | checkpoint | Waste pipe
checkpoint-group | d9ea2849-cb68-41b5-8f6e-e7723ae17cce |  | section | Kitchen
checkpoint-status | 04a6b6ae-327c-496a-a490-04347c91a36a |  | checkpoint | Hot and cold water
checkpoint-status | 2e19bea7-306a-46ef-9523-27508dd10fbc |  | checkpoint | Waste pipe
checkpoint-group | 0a2e596c-4c6f-45b6-8cc8-7563001bf617 |  | section | Balcony
checkpoint-status | 64785459-5d4f-47f2-b2dd-41bc535ebf4b |  | checkpoint | Balcony drains & pipework installed/correct screws in flange
checkpoint-status | 45c5f5c3-276f-455e-9979-828672d069b1 |  | checkpoint | Correct screws in flange
checkpoint-group | 32a8afaa-ae28-45b5-81b3-d54fc1a8ff91 |  | section | General
checkpoint-status | 368c3a5f-7e46-4943-9e5d-81824fd5a7c0 |  | checkpoint | Pipe Work Clipped
checkpoint-status | 3aa57845-bdeb-4f41-95e0-210f8c3f8505 |  | checkpoint | HWC water feeds
checkpoint-status | 8fca0475-21de-4050-8268-e3e65afd0372 |  | checkpoint | HWC waste
checkpoint-status | 445566b6-88eb-4578-a360-cf1dd20cd613 |  | checkpoint | HWC nogs for strapping
checkpoint-status | 04f958da-9509-4a43-b060-d59def155f32 |  | checkpoint | Pipe Work Siliconed
checkpoint-status | dc37ead0-a289-4355-8b2a-dfa3bce7c32b |  | checkpoint | Capped Off
checkpoint-status | 1adb6620-56e7-467f-beb9-c224f8251285 |  | checkpoint | Check for Crossovers
checkpoint-status | 6880b282-d027-4c28-8698-ce8417ff8de1 |  | checkpoint | Double check all sefont of fixtures
checkpoint-status | 181c6ecd-fa73-4b00-bec0-1905caf49fa1 |  | checkpoint | Acoustic lagging where required
checkpoint-status | 7f4e67ae-7f92-4bfc-bc7d-dac026f32d2e |  | checkpoint | Thermal lagging to hotpipes where required
checkpoint-status | 447ed766-c9da-403c-8d8b-1628fcfd7d08 |  | checkpoint | Floor waste flange fitted
checkpoint-status | 358fbc9e-3021-4d03-bc3d-930d9b521654 |  | checkpoint | Pressure Test 1500 KPA
checkpoint-status | 95507c8a-2b16-4217-ba19-292ea0ec4c8e |  | checkpoint | Installers name & date works completed
text | 17a80734-a9f9-567e-8e1a-9fb59c4d3f3c |  | textbox | Installers name
text | ec317491-24e1-579d-bebe-f3af61636f90 |  | textbox | Date:
checkpoint-status | 5c81092e-cbaa-44ac-8f5b-59791378f506 |  | checkpoint | Tested by & date
text | 19018cfa-60c9-506a-9a53-5353cfc8312a |  | textbox | Tested by:
text | 3df07421-4bfc-5967-9b80-95fe3591007a |  | textbox | Date tested:
checkpoint-status | d33083b6-d4a8-4369-99ba-c21d6f830547 |  | checkpoint | Council inspector sign off and date
checklist-flat | 4a14823a-136f-403e-8763-901f331017cb |  | checklist | Generic - Syphonic Stormwater |  |  |  |  | Yes | Generic - Syphonic Stormwater | 407fd7ec-5026-4ef4-a98a-efe97955f2a0
checkpoint-status | 65fa54f1-d660-4ab8-a487-31d9ff64e6a7 |  | checkpoint | All pipework installed as per design drawings
checkpoint-status | 1eafa834-804e-4490-9095-5d9a1337a2ea |  | checkpoint | Fittings scrapped and ISO before welding
checkpoint-status | 88047b69-8d8e-43f4-b2f3-e735ec4799b5 |  | checkpoint | Correct fittings used
checkpoint-status | e6362111-8337-445e-ac10-e8c31320b465 |  | checkpoint | Brackets and clips installed as per design
checkpoint-status | 80da3e49-b2b5-44d7-8c51-75bfe3340fa6 |  | checkpoint | Seismic braces installed as per design
checkpoint-status | 867c3f8f-9c5e-4419-97a7-6dc9cc0eb21a |  | checkpoint | Outlets installed and syphnoic grates installed
checkpoint-status | ad8e51ab-8ed3-4a73-8aa6-bb27e0f92c3c |  | checkpoint | Overflow outlets fitted with riser fittings
checkpoint-status | 94087d35-8236-4720-bfee-fdfb8515f9c5 |  | checkpoint | All rubbish removed and materials back in storage
checkpoint-status | edd2fe09-7952-424a-8545-1be899b60aed |  | checkpoint | All pipework flood tested
checkpoint-status | e8225204-fb86-4143-a1dd-0dccd6b3f7cf |  | checkpoint | Installers name & date works completed
text | 49891806-3457-5b6d-b9e8-61e854e5c146 |  | textbox | Installers name
text | 01f0ff62-2584-5c9f-acc8-4bfd1476c49c |  | textbox | Date:
checkpoint-status | 0e2ea0a7-9555-4106-82c4-bbd94de226b5 |  | checkpoint | Tested by & date
text | 835ea0a3-9576-5e2b-b866-f123111720ff |  | textbox | Tested by:
text | b78471dd-22fb-589c-8df4-9a72eaa3487c |  | textbox | Date tested:
checkpoint-status | 7425edba-ed06-44e9-8fd5-7488e2dd3f41 |  | checkpoint | Council inspector sign off and date
checklist-flat | 9f8ec168-f040-4bd8-9ebd-941fa2c953ff |  | checklist | Generic - PVC |  |  |  |  | Yes | Generic - PVC | 4ca46531-3b6b-43af-89f1-5b170cf8841b
checkpoint-status | ea871760-0784-4136-a480-5f0873000db8 |  | checkpoint | Waste Pipeout
checkpoint-status | a9e5f040-b63b-41cb-abb1-cd8df7b8b951 |  | checkpoint | Vent installed
checkpoint-status | 6cdc3699-14d7-4a98-994c-58c6df431d46 |  | checkpoint | Check sewer hasn’t been connected to stormwater.
checkpoint-status | c7798ce7-f4a2-43ba-adb5-8968a7fc409e |  | checkpoint | Correct or exceded minimum fall
checkpoint-status | 2c5745ac-763c-4aeb-b018-85826cbb52fe |  | checkpoint | Correct Clipping
checkpoint-status | b7534d9e-cddb-4ebd-ba52-69dbc73cd0fd |  | checkpoint | Flood Test in accordance with ASNZ 3500
checkpoint-status | a138fb61-4980-475e-850c-e082af598c3c |  | checkpoint | Hydrostatic test Plug Removed By
checkpoint-status | 38153d41-e276-4036-a074-b66ea55a5a42 |  | checkpoint | Inspection Cover Replaced By
checkpoint-status | 373173fe-6039-4180-b7dd-633760126a23 |  | checkpoint | Seismic bracing for pipework, longitude & laterial
checkpoint-status | daba0c67-0711-49e4-b738-49f8957ae702 |  | checkpoint | Pipe labeling
checkpoint-status | 20d9906b-5b0e-439e-ac74-562963274bf3 |  | checkpoint | Access points for cleaning
checkpoint-status | af006012-1b63-424f-af88-8eb393c8c8a2 |  | checkpoint | Acoustic lagging
checkpoint-status | b2550274-4747-4e1a-970d-5c92633610bf |  | checkpoint | All pipe stubs covered or capped
checkpoint-status | e4995109-37ee-4459-9ce0-6cd10f2d9dc7 |  | checkpoint | Installers name & date works completed
text | 0254e885-6c5b-5e6d-9e60-eb9fb6e499df |  | textbox | Installers name
text | eb231ef8-f75c-50ac-80eb-bfe235edccd7 |  | textbox | Date:
checkpoint-status | fd9f38a9-bf61-4386-9f6d-bcc857d54b26 |  | checkpoint | Tested by & date
text | f94527ca-b348-5fa9-b359-48f1efbe8110 |  | textbox | Tested by:
text | 264bbcfb-7d8a-5dfc-8cb8-ab95070cdc9e |  | textbox | Date tested:
checkpoint-status | d3ee3a60-e6ac-4899-9fbd-f3c4eab481f4 |  | checkpoint | Council inspector sign off and date
checklist-flat | 5f74b097-215b-425d-ba1b-3c35a4e4d02f |  | checklist | Shower Tray Checklist |  |  |  |  | Yes | Shower Tray Checklist | 5224a055-b8ce-46d6-acd3-6f880aee3caa
checkpoint-status | f30f5fc0-9af6-4e02-b35e-210de3d7988e |  | checkpoint | Wall(s) are square
checkpoint-status | 567006fe-2b20-4090-90a7-a5c202c93dcd |  | checkpoint | Flooring is prepared and level
checkpoint-status | c9e807a7-6697-4fc4-9e9f-6b3c26bea590 |  | checkpoint | Pipework sealed and flood tested
checkpoint-status | 20dbfe70-46e2-4931-a069-fba9b1b0efe5 |  | checkpoint | Easy clean connected to pipework
checkpoint-status | e3d917cd-1d4a-4eba-aafe-b619756a1630 |  | checkpoint | Tray is level
checkpoint-status | 2a394d1b-5d1f-483c-ba9c-5ac8402be13f |  | checkpoint | Easy clean sealed
checkpoint-status | feca41d8-19b5-43ee-b1a2-45ef8bfa1278 |  | checkpoint | Tray flood tested
checkpoint-status | 53950656-b5dc-4f32-8904-5fd2d41c8259 |  | checkpoint | Shower tray protected from future contruction damage
checkpoint-status | 18341315-4a0c-40e0-8c07-45a42ee916c5 |  | checkpoint | CC Signed
checkpoint-status | e35e183f-71d3-4eb9-b91b-0eb74d75137e |  | checkpoint | Witness Signed
checklist-flat | a7b4a56d-6473-4ab5-9ccc-72fbcde44bc6 |  | checklist | Generic - Second Fix - No Hot water cylinder |  |  |  |  | Yes | Generic - Second Fix - No Hot water cylinder | 7780184b-c1f1-49a3-b1db-2f4540d14d62
checkpoint-status | 9ee846fd-0abb-4b3b-aee7-e6a59300603b |  | checkpoint | Flush all pipework before fitting taps & fittings
checkpoint-status | 0912f370-b7fb-4851-9979-99010486d67d |  | checkpoint | Correct Taps And Fittings Provided
checkpoint-status | cffd3dc1-9206-4293-b05f-083c8c90d907 |  | checkpoint | Silicone Applied To Fixtures Where Required
checkpoint-status | fc0dcc02-4abb-417a-9cc8-9bcc6e79d2cc |  | checkpoint | Check All Tap Connectors For Leaks
checkpoint-status | 1beceb68-a92b-4dd8-8e4d-e6e997b5a376 |  | checkpoint | Check Traps For Leaks
checkpoint-status | ad0dd141-7081-4af0-ba98-05d3afab7bf7 |  | checkpoint | Check Cisterns are flushing correctly
checkpoint-status | 5bcc77bf-83d7-4f0e-bb28-d1a1f523187b |  | checkpoint | Check All Fixtures Function Correctly
checkpoint-status | 36bd54a7-b4b6-4882-8e61-cbf24417f968 |  | checkpoint | Check shower waste is clear
checkpoint-status | 692ee229-dfbe-40a6-ab4e-792c8e822830 |  | checkpoint | Check Flanges Have Been Installed Where Required
checkpoint-status | 5539df8d-b7e2-4e9a-b87f-dc10642fb218 |  | checkpoint | All Your Rubbish Removed Or In Bins Provided
checkpoint-status | 7758ff0b-43cc-457e-90eb-c11cd8d5a6dd |  | checkpoint | Check no fixing screws have fit pipes
checkpoint-status | b2cc11fb-f648-445a-8d7e-cc758a3b3416 |  | checkpoint | Check All Hot/Cold Pipes For Correct Position
checkpoint-status | b7d77d1f-5ace-43f8-a668-4542529f4e51 |  | checkpoint | All rubbish removed and materials back in storage
checkpoint-status | 99aec3f1-ff11-4d4c-802a-22126409fa05 |  | checkpoint | Temperature set point degree 55degC
checkpoint-status | 23ed07c7-cf9f-4571-bc39-b411efb0d08e |  | checkpoint | Installers name & date works completed
text | 932ffee6-f3c5-589f-81f4-cbd859db7b4a |  | textbox | Installers name
text | fae2ff19-0ce2-5a9b-9418-bcea3c8911ac |  | textbox | Date:
checkpoint-status | 8d8681b0-2bad-4862-8ffc-966538af652a |  | checkpoint | Tested by & date
text | a545dfc1-d570-51ed-8cf0-eb421f895eb3 |  | textbox | Tested by:
text | ebf4de2c-0a7d-5d59-b143-866df4ad117b |  | textbox | Date tested:
checkpoint-status | 286b7e12-ea6a-4b8f-af45-ff2b09731ffd |  | checkpoint | Council inspector sign off and date
checklist-flat | d7d27a1b-8b18-4fcc-b1c7-4855f9964239 |  | checklist | Room QA |  |  |  |  | Yes | Room QA | 7cc9674f-75b3-49e3-8663-435ab64ce231
checkpoint-status | 5318143c-de5a-4a34-a074-cf568a4cdd2a |  | checkpoint | Room Install Pre-Check
checklist-flat | 42dccfa5-3c9e-4145-ad99-03a2bb73b288 |  | checklist | Generic - Hotwater Plant, Pumps & Tempering Valves |  |  |  |  | Yes | Generic - Hotwater Plant, Pumps & Tempering Valves | 7ffa9031-5af3-44f9-b99a-ef556ed3dc5d
checkpoint-status | 5bf44db8-ff50-48d3-a95f-ca9bcb3454ab |  | checkpoint | Flush all lines and strainer including rinnais
checkpoint-status | db59c088-fb1a-4f83-802a-632ab58829a9 |  | checkpoint | All safety valves installed
checkpoint-status | c2f6640a-bcfd-4ec8-9e4b-aa10fdd9be89 |  | checkpoint | Seismic restraint fitted
checkpoint-status | c2b2cb9d-ec78-42bf-8348-f1378c8c2332 |  | checkpoint | Check condensate drains from Rennais
checkpoint-status | 1b92c597-2c40-4674-80dc-b14a2c8adcd8 |  | checkpoint | Check All Connectors For Leaks
checkpoint-status | fb3d04e1-7685-4143-ac8f-20708648433e |  | checkpoint | Check all valves and connections for leaks
checkpoint-status | 516a9351-6b38-45e0-a8a0-1f06f726a917 |  | checkpoint | Operate cold water expansion valves / check operation
checkpoint-status | c8c38ea0-33ae-4ea9-9e3b-3a9140186541 |  | checkpoint | Set limiting valve
checkpoint-status | 16ce841a-843a-45dd-a32c-868d1646711a |  | checkpoint | Test TPR valve
checkpoint-status | c03152ad-19c1-489c-a28a-ba02c84b8ddf |  | checkpoint | Check for crossovers
checkpoint-status | e47587bf-1ee9-40f0-944c-a6d133e94060 |  | checkpoint | Check HWC For Correct Valve Installation
checkpoint-status | a4a16ccd-f3e1-4212-a883-e30d842f0919 |  | checkpoint | Lagging completed
checkpoint-status | 5c6189f2-cfed-480c-b088-cdba01d115c7 |  | checkpoint | Check All Hot/Cold Pipes For Correct Position
checkpoint-status | 19b39cd0-5c9e-4ed0-a44a-ffbc012d159e |  | checkpoint | Set tempering valve temperature
checkpoint-status | 0d4d1163-ac36-40b6-8559-5e1467bded09 |  | checkpoint | Set Rinnai gas water heaters
checkpoint-status | ec85ecc1-cac1-4523-9e80-5c8cefcb31d3 |  | checkpoint | Set thermostat temperature
checkpoint-status | 70f43cc0-09f0-4062-82ea-3ef1dcaaee4d |  | checkpoint | Set Bleed air from primary pumps
checkpoint-status | 96af7981-1579-4ac0-af34-8b69d9fb0433 |  | checkpoint | Bleed air from circulating pump
checkpoint-status | 4a826330-5475-4f45-8189-313e08cc8561 |  | checkpoint | Set all return thermostatic balancing valves
checkpoint-status | d2831c76-189f-4b7d-9aea-0d5f125bcdcd |  | checkpoint | Test gas for soundness & check working pressure
checkpoint-status | c10f978c-1116-423e-9a20-43e6e4fdca38 |  | checkpoint | Water temperature in Hot water cylinders
checkpoint-status | 0c540d6a-aada-4d24-af3e-502799e847cf |  | checkpoint | Installers name & date works completed
text | fe2b98e2-fc66-5951-8db5-9385ed4115cb |  | textbox | Installers name
text | 58984cba-9ed4-5279-8da6-0df708305ceb |  | textbox | Date:
checkpoint-status | 28eb7af1-ec0f-482a-93c0-585f2a23b156 |  | checkpoint | Tested by & date
text | f5718d25-7a70-5874-8592-7f06cc07ca34 |  | textbox | Tested by:
text | e4ac516c-9c2e-56e2-af2a-c8dd4a2c6d16 |  | textbox | Date tested:
checkpoint-status | 48f6aff0-20a6-4025-8fb9-af8ba9300fab |  | checkpoint | Council inspector sign off and date
checklist-sectioned | 24b2812e-de0a-4728-92d3-b351954e48cb |  | checklist | Generic - In ground Water & Gas mains |  |  |  |  | Yes | Generic - In ground Water & Gas mains | 935f93ad-6afe-4d0f-914e-f6697e1e0fe0
checkpoint-group | bd47aad6-d97f-47cc-93e9-06366885e14c |  | section | Water mains
checkpoint-status | fc8f8f0f-86b7-4279-9fa8-400540b36c20 |  | checkpoint | All fittings scrapped correctly
checkpoint-status | abcc7a28-0e31-4a27-9b30-0199d32ac578 |  | checkpoint | Iso used on fittings
checkpoint-status | f69d3cc3-2619-4cd6-80c6-a1aaffdd1874 |  | checkpoint | Valves fitted correctly
checkpoint-status | 6ba53129-7a06-46a2-a2a5-cdd709e59714 |  | checkpoint | Fititngs welded & weld indicator has popped out
checkpoint-status | 19100bc5-3eb2-40c4-8993-bbe87632cd70 |  | checkpoint | Trace wire and ID tape installed
checkpoint-group | 59d33e6f-279a-401b-9fad-eaa2612087fd |  | section | Gas main
checkpoint-status | 8438311b-e7c4-4da6-8b98-1f3cec09b75f |  | checkpoint | All fittings scrapped correctly
checkpoint-status | 8f6f77a3-ce08-4a14-b677-fc53f82f2aa0 |  | checkpoint | Iso used on fittings
checkpoint-status | c975eef1-ab3e-4c8f-9661-70ee60aaf6a2 |  | checkpoint | Valves fitted correctly
checkpoint-status | 5bf5606e-cf95-4577-a5fd-787379322dd2 |  | checkpoint | Fititngs welded & weld indicator has popped out
checkpoint-status | ae82ada5-2900-4026-be24-e67ec098f009 |  | checkpoint | Trace wire and ID tape installed
checkpoint-group | 5cb9a930-73ee-48d9-ab91-5fe708662cbb |  | section | General
checkpoint-status | 25682629-e90a-4ce3-95e0-62562a010595 |  | checkpoint | All open ends capped
checkpoint-status | 898662f1-8d8d-4148-bb5c-a8c01cccdf2e |  | checkpoint | Pipework bedded correctly
checkpoint-status | 182f16de-8dec-4c62-b0be-6f99ea1316fc |  | checkpoint | Tidy work areas
checkpoint-status | a9551ed8-a29c-4232-8292-9b3e16ae98e1 |  | checkpoint | Pressure test pipework
checkpoint-status | bae08e19-2769-4524-b928-a69f62fc20c9 |  | checkpoint | Visual check (for leeks form valves, tees, saddles, etc)
checkpoint-status | 58d6bfbc-8d67-4de8-93a5-1cd9527f1d47 |  | checkpoint | Backfill around pipework with fines
checkpoint-status | acb92e2e-451f-43eb-a441-7e6df9e0bdf2 |  | checkpoint | as-built completed and phtoto
checkpoint-status | eb218a58-be2f-402b-8130-87f7fd4df23a |  | checkpoint | Installers name & date works completed
text | 8d8764e9-f36a-57a5-9bd3-629da6c331b0 |  | textbox | Installers name
text | 1ff7fd98-cde0-50be-8fc8-d904c1441fd9 |  | textbox | Date:
checkpoint-status | 90484b06-1047-4131-abe6-5fb4328257b7 |  | checkpoint | Tested by & date
text | f3015025-ddf3-5ca0-a8b2-601a6c121da8 |  | textbox | Tested by:
text | b18002f6-5aaf-5809-a3e1-0b31f43a15b5 |  | textbox | Date tested:
checkpoint-status | 8a9a20f7-b06f-4bf7-a13a-c5eba0e297dc |  | checkpoint | Council inspector sign off and date
checklist-flat | 5b71adb3-d3db-489f-a6cc-58d781fc6d5c |  | checklist | Generic - First Fix (Short) |  |  |  |  | Yes | Generic - First Fix (Short) | 9b603b94-6d8c-43e6-a458-5bc9e3dc7da5
checkpoint-status | 07309f6f-4201-47db-8330-0517e800bf7c |  | checkpoint | Pipework run to Current Construction set drawings
checkpoint-status | 94c624df-877d-4b96-93c4-6210d4fb3d7d |  | checkpoint | All through joist Brackets or Reinforcement installed if required
checkpoint-status | 5e94355f-52a9-4b95-b202-44e756e98ab0 |  | checkpoint | Nog's and fixings are installed for WC, WHB, SHW, HWC and laundry
checkpoint-status | 48be8b1a-b1bb-401d-8a25-0660ac26cb9d |  | checkpoint | All Pipework clipped neatly and tidy
checkpoint-status | db0d10e6-93ed-4e80-8c85-bf840ffead80 |  | checkpoint | All pipework secured/ siliconed where passes through timber
checkpoint-status | befd1d55-8a75-40eb-9f19-957b6f15fe75 |  | checkpoint | FWG Flange is recessed into flooring and installed
checkpoint-status | 3de4dc18-d8ad-4cf6-b5bb-840d46e93d09 |  | checkpoint | Water tested to 1500kpa and loop not effect lining
checkpoint-status | 873486c6-6477-4b58-8775-d31fb52aa8d1 |  | checkpoint | Soil and waste piping hydrostatic test complete ( Flood test )
checkpoint-status | 3a4f92d7-25fa-4094-a3be-e2817a2cfdee |  | checkpoint | Vent penetration has been back flashed and sealed
checkpoint-status | 2a723704-35cc-469f-8a4b-964efcdd60d3 |  | checkpoint | Test plug & Gauge removed from pipe system
checkpoint-status | c7a9edb3-f50f-4368-ae04-c9196aa3cc56 |  | checkpoint | Picked up all left over material and removed from site
text | bdb53110-d0c3-5e2e-9e92-e085ddac83b8 |  | textbox | Installers name
text | 06b0a235-a257-5b66-ade2-b5c792b8ea49 |  | textbox | Date:
checkpoint-status | 1e6af0a5-1787-457d-a23f-3153f647c164 |  | checkpoint | Tested by & date
text | c142917b-f398-558d-90e9-aa961b036276 |  | textbox | Tested by:
text | 3ec3366b-334b-5349-bdee-4d2c21baa426 |  | textbox | Date tested:
checklist-sectioned | bdf0c119-3e1d-46f0-8aa7-642f77658964 |  | checklist | Generic - Water & Gas mains |  |  |  |  | Yes | Generic - Water & Gas mains | 9f26e8e5-9668-46d8-b921-6f04c7bac500
checkpoint-group | 6a770db3-d3c6-4442-b416-6fab657bb862 |  | section | Water mains
checkpoint-status | 14aa9082-e3ed-4a90-b6c8-ed5fe5d78d99 |  | checkpoint | All fittings scrapped correctly
checkpoint-status | 1fc30330-cad4-43a3-a653-54da61c724bf |  | checkpoint | Iso used on fittings
checkpoint-status | a5c8f259-ec51-42a0-9de5-035e0129be9b |  | checkpoint | Valves fitted correctly
checkpoint-status | 6538af79-c673-42de-9a15-165399c6c4ef |  | checkpoint | Fititngs welded & weld indicator has popped out
checkpoint-status | 420d10b0-13cb-462b-912a-c3a6b2d26b8f |  | checkpoint | Trace wire and ID tape installed
checkpoint-group | 623d99f9-9da4-469e-b853-647bff20551a |  | section | Gas main
checkpoint-status | 45e37826-4fab-4f53-a5a8-3d0e7ad1658b |  | checkpoint | All fittings scrapped correctly
checkpoint-status | cec6c731-843d-4062-ba38-637b35009ce9 |  | checkpoint | Iso used on fittings
checkpoint-status | 6a628c4f-ead3-42c2-b781-2cb97462981a |  | checkpoint | Valves fitted correctly
checkpoint-status | a903e7f1-157a-44f6-a581-9a077becef31 |  | checkpoint | Fititngs welded & weld indicator has popped out
checkpoint-status | b5a262be-9b56-44f7-ba3f-499ec51210d6 |  | checkpoint | Trace wire and ID tape installed
checkpoint-group | 88638373-071d-4077-8663-76c87f165a3f |  | section | General
checkpoint-status | 699d6a5d-1995-452a-98a0-75c9adbef3ca |  | checkpoint | All open ends capped
checkpoint-status | dcbf90de-c87c-4161-99b4-248e17b0412a |  | checkpoint | Pipework bedded correctly
checkpoint-status | fbae8eca-9b15-45ee-8638-1b3d2e0702bf |  | checkpoint | Tidy work areas
checkpoint-status | 659ac6b5-5c3c-4eb7-afd3-e89bee157efa |  | checkpoint | Pressure test pipework
checkpoint-status | 4c76ce55-104b-4c95-880f-8daba7fa5cb2 |  | checkpoint | Visual check (for leeks form valves, tees, saddles, etc)
checkpoint-status | eb362337-2415-417d-90a2-4ae45b821e12 |  | checkpoint | Backfill around pipework with fines
checkpoint-status | 0e315e57-4cfc-4228-bdf2-15fb0a068247 |  | checkpoint | as-built completed and phtoto
checkpoint-status | 1548fba0-f64f-4289-8637-8c8a89c27cf5 |  | checkpoint | Installers name & date works completed
text | 7011b18c-4b3a-5c2f-aaa9-54292c26055f |  | textbox | Installers name
text | 72958138-b151-53f2-b79e-801e656023e1 |  | textbox | Date:
checkpoint-status | 8d37534e-a00d-424f-86da-685403e5dbfd |  | checkpoint | Tested by & date
text | 81042fdd-5d4a-5049-9b55-afe4a5982200 |  | textbox | Tested by:
text | 02185e9b-b9c2-5159-8e8d-93d235978263 |  | textbox | Date tested:
checkpoint-status | 27d24c42-834e-466b-bba0-f7560d75c587 |  | checkpoint | Council inspector sign off and date
checklist-flat | 49dde455-114e-4d70-b28d-4b5f92b4fc4d |  | checklist | Generic - Second Fix (Short) |  |  |  |  | Yes | Generic - Second Fix (Short) | aab193f6-9a23-4a57-8681-21de580d2c53
checkpoint-status | 0cd23560-3bba-491c-81de-cb7561bfb1af |  | checkpoint | Fit-off Materials match schedule on plans
checkpoint-status | 32f03e7f-1cfd-4678-b3f7-8443c2d9be1e |  | checkpoint | Setouts/min clearances as per plan
checkpoint-status | 56ee7cc8-ce70-4cfa-b00f-39c3e406648f |  | checkpoint | No debris in floor wastes or stubs
checkpoint-status | 23df1a90-4cd4-4b59-98da-6736d2e8bfa6 |  | checkpoint | HWC Tempered to required outlet temperature
checkpoint-status | 667af89e-ccdb-4352-bea7-c23e1dc7f48c |  | checkpoint | All soil pipes are connected to sanitary sewer
checkpoint-status | 9108b0dd-2d9e-44e5-b43b-4e0b037e3e3b |  | checkpoint | No crossovers, Hot on left and Cold on Right
checkpoint-status | 7789734b-c9a9-448a-bd43-c587404f0fb9 |  | checkpoint | All fixtures are silicon-ed down and splash sealed
checkpoint-status | 65872f73-7ec4-403a-9c97-bc8480c17618 |  | checkpoint | Pressure is limited to 500kpa
checkpoint-status | 3a334370-832c-4b7d-b72a-88c69e4ea54a |  | checkpoint | Vacumer breakers installed on hosetaps
checkpoint-status | b84314b4-79fa-448e-87f8-c42b6aecfdab |  | checkpoint | Shower Hoses are fitted with non returns
text | 630734e2-806d-55c7-8c66-dc5baed7b5ff |  | textbox | Installers name
text | 0c2876ea-2b32-576d-bf01-cc339a89d037 |  | textbox | Date:
checkpoint-status | c3045d29-34ef-4884-a8f0-9a955115f62a |  | checkpoint | Tested by & date
text | b717c1b0-4bd3-510c-8002-3ffe78078e6e |  | textbox | Tested by:
text | 1abfcdff-72a3-55d0-b0c1-305ffb0f85d6 |  | textbox | Date tested:
checklist-sectioned | 76ec939a-7efb-4612-9188-5bc4eab32209 |  | checklist | Chenery - Plumbing Final |  |  |  |  | Yes | Chenery - Plumbing Final | b102bf25-6051-457c-9991-aae99205b84e
checkpoint-group | d9aa0c4a-7ea7-4a73-b22f-79f5fabedbd5 |  | section | Pre-Install
checkpoint-status | bb1696a2-8bcc-4dd6-b509-55b79004e501 |  | checkpoint | Details
text | d39660bf-c45f-5a9c-80ba-b2f75920dcae |  | textbox | Drawing N:
text | 0c8e19b5-3d0a-5a48-abac-f0fabb0eba24 |  | textbox | Issue:
checkpoint-status | 5f25035a-7f18-42e9-8ca5-bbed85ca9ea3 |  | checkpoint | Room checked against Sanitary Finishing Schedule for fitting types
checkpoint-group | 1e62e57a-4bc5-4bd1-ae41-fb992c0bafd9 |  | section | Toilet
checkpoint-status | 456b8b9c-deed-4d01-9ad1-8c7fedd4cc07 |  | checkpoint | Securely fixed at floor wall
checkpoint-status | e755627c-fb3f-41a6-bf4b-ebba2d845163 |  | checkpoint | Silicone at floor/ wall
checkpoint-status | 5f2ac0d7-1f35-449c-a53a-6d48e20bd36a |  | checkpoint | ½ and full flush checked
checkpoint-status | aa3c4629-7619-4894-8a09-bf2001df3524 |  | checkpoint | Water connections leak free
checkpoint-status | 612d3624-5a3a-43f8-b60f-291ff5f17500 |  | checkpoint | Cistern fills normally
checkpoint-group | f2846bba-011f-4302-b297-aa6305ea1c0c |  | section | WHB
checkpoint-status | 0f10b790-17ed-40f8-b99c-67f75230d69f |  | checkpoint | Silicone basin level and secure
checkpoint-status | 177472a2-519b-4d2d-a397-2ecb2af9e861 |  | checkpoint | Water connections leak free
checkpoint-status | a14dd508-91bf-4f2d-b78a-b140033b3548 |  | checkpoint | Taps secure
checkpoint-status | 0a5bba77-1c8a-4d23-8ad7-b089c0b2e79f |  | checkpoint | Waste connections leak free
checkpoint-group | 58b87603-c39c-49f5-a23b-7249087efad8 |  | section | Shower/Bath
checkpoint-status | d3601c5c-0397-44a0-bee5-e14660f80805 |  | checkpoint | Silicone behind cover plate/mixer/spout
checkpoint-status | f31c096e-d4db-413b-910f-fe43470693d0 |  | checkpoint | Diverter operation (if fitted)
checkpoint-status | c77df1b7-23c3-4e81-a32d-6ac2ad3db332 |  | checkpoint | Waste clear
checkpoint-status | aca52ae0-bf3e-4658-8a64-2ed3586f94b0 |  | checkpoint | Hot and Cold water checked
checkpoint-status | 82e0b8cd-b574-4e3f-a5eb-f2709ff6beb8 |  | checkpoint | No water hammer
checkpoint-group | 7eeae267-c47d-483e-ae79-937a74222670 |  | section | Safety Shower
checkpoint-status | 590be128-dda0-461c-a741-d51bc205509e |  | checkpoint | Water connections leak free
checkpoint-status | 7cb739f6-d0c0-40a1-8b1d-7708abb0008a |  | checkpoint | Taps secure
checkpoint-status | 4dd09fb3-7be3-48f2-918b-ccc75283ed73 |  | checkpoint | No water hammer
checkpoint-group | 3ca688fe-6296-4387-adeb-e510f7311c06 |  | section | Hose Tap
checkpoint-status | 8aa45a62-f1a5-43a2-9902-246694857406 |  | checkpoint | Vacuum Breaker Fitted
checkpoint-status | bb17feaf-92fe-419c-837b-b32410352cb0 |  | checkpoint | Water connections leak free
checkpoint-status | 702512b7-4956-4d9a-bc59-c15cfed0cc35 |  | checkpoint | Taps secure
checkpoint-status | 06828406-871d-4d20-a657-0095eb25779a |  | checkpoint | No water hammer
checkpoint-group | db963895-24c5-4c23-b96f-32d8c457715e |  | section | Floor Waste Gully/Cleanout
checkpoint-status | 0d7796f0-d6f2-4125-bf10-775261df3d2e |  | checkpoint | Grate flush with floor or slightly below
checkpoint-status | ded5d0af-4cfb-495c-aab6-13b70ef399f8 |  | checkpoint | Clear of debris
checkpoint-group | 600bc8ba-7842-48b2-bd7b-74ac7bee91db |  | section | Pipework
checkpoint-status | e067150b-f3c3-42ec-970a-586b969284ef |  | checkpoint | All pipe work securely fixed
checkpoint-status | 420a75a8-17ac-4543-b9cc-cd727ac9c960 |  | checkpoint | Thermal Insulation completed
checkpoint-status | e371138b-3cc1-4fec-8653-a72edc06828e |  | checkpoint | Acoustic Insulation completed
checkpoint-group | 3f60a5b0-c0bc-4058-b654-0cfd2897a203 |  | section | Kitchen
checkpoint-status | 60f3711e-be3b-41e2-bd5b-9e242facacca |  | checkpoint | Taps Secure
checkpoint-status | b026133d-9ea2-4b93-aac3-3506f3b48192 |  | checkpoint | Water connections leak free
checkpoint-status | 30d2e2bc-534f-487b-86c7-f36f12706837 |  | checkpoint | Waste connection leak free
checkpoint-status | 953d778d-2e30-4adf-b292-4d79379addd8 |  | checkpoint | Overflow working
checkpoint-status | eb69281c-1ab0-4114-8223-4f65632e70bc |  | checkpoint | Hot water temperature
checkpoint-group | ff68e834-5e36-4ce6-a058-32f4eb67bc3c |  | section | Laundry/Cleaner’s Sink
checkpoint-status | 7ddc25b4-caad-40b5-9712-1b0fb96c8210 |  | checkpoint | Taps Secure
checkpoint-status | 8be4972a-0f4e-4188-ad15-5fb2d25b536c |  | checkpoint | Water connections leak free
checkpoint-group | 6833ec2e-8b3e-4ec4-ae3b-285a23739185 |  | section | Hot Water Cylinder
checkpoint-status | 619513cb-e663-40cd-988a-cfa2b37ac34b |  | checkpoint | Pressure Relief Valve Working
checkpoint-status | 26a446b5-0dc4-4ed0-8afe-591187d4839a |  | checkpoint | Pipe work Leak free
checkpoint-status | 52b3d7bd-d600-47fd-aeaf-b7c13f22e1da |  | checkpoint | Seismic Strapping Complete
checkpoint-status | 2ff03a71-14f9-4a53-892a-30bdcfe4dd1a |  | checkpoint | Temperature set correctly
checklist-sectioned | 2aadd50d-e483-42f4-a150-2918b1e63798 |  | checklist | Generic - Core Water |  |  |  |  | Yes | Generic - Core Water | b2fc8323-f68b-432f-84d3-34d15290f0f2
checkpoint-group | d33d4fb2-a58e-4a6f-80cc-55c9f0513526 |  | section | Cold water main
checkpoint-status | e8359507-7716-4bc6-90ac-65c6376752a8 |  | checkpoint | Connections brazed correctly
checkpoint-status | 00616144-967c-429d-8fd1-f36b09537eea |  | checkpoint | Clip Spacing to manufacturer's specs horizontal/ vertical
checkpoint-status | c7d897d9-38f6-40ab-9997-b4e2eb1930fa |  | checkpoint | Valves fitted correctly
checkpoint-group | a1b24017-2b73-4914-b035-5b75c4ef5369 |  | section | Hot water main
checkpoint-status | d5ed2733-bfb7-4bbb-96cd-c351fb7cefad |  | checkpoint | Connections welded correctly
checkpoint-status | 3f78499c-6c48-4cfb-bd87-338a9276c76f |  | checkpoint | Clip spacing to manufacturer's specs horizontal/ vertical
checkpoint-status | 71d3bfa4-7788-4969-a62a-77161437a859 |  | checkpoint | Expansion allowed for
checkpoint-status | f1665c64-1856-4340-b8bc-5f5f27dacbe7 |  | checkpoint | Lagging installed and neat
checkpoint-status | 96e7298f-42bf-4182-8b2d-6fc15c3547da |  | checkpoint | Valves fitted correctly
checkpoint-group | c3b0480a-30b2-4396-95db-88c6718669b2 |  | section | General
checkpoint-status | 136bc94a-66bd-4983-bf0b-342e0c487cca |  | checkpoint | Open ends of riser capped for testing
checkpoint-status | fc22f38f-d93c-4713-9336-9f1dcd374acf |  | checkpoint | Checked for cross over's
checkpoint-status | 39bd31df-9ac5-41f4-aefd-5b5ac5278aff |  | checkpoint | Tidy work areas
checkpoint-status | 00459929-67a3-4df5-8877-17a5b567cd6b |  | checkpoint | Pressure test to 1500kpa for 30mins
checkpoint-status | 50ae10e8-9a9d-4530-b173-5ff92f09913b |  | checkpoint | Visual check (for leeks form valves, tees, saddles, etc)
checkpoint-status | 44a165df-7cb2-424e-8aa1-07a3720973e8 |  | checkpoint | Seismic bracing for pipework longitude and latitude
checkpoint-status | 76cfaba6-e87f-40d1-a72b-e2e1b14731c4 |  | checkpoint | Lateral labelling of pipework backflow devices fitted
checkpoint-status | ba3c993a-8486-4176-907d-1568a266a0fc |  | checkpoint | Pre Line Inspection Passed
checkpoint-status | ff4dbdf5-2474-4c07-9c38-b46043f6139d |  | checkpoint | Installers name & date works completed
text | 0bd8d800-0cde-56f2-8560-9a4dbf0839e1 |  | textbox | Installers name
text | eb97c895-c161-5258-b9cf-ddd1bddd6cfe |  | textbox | Date:
checkpoint-status | f0861909-26b8-42a4-87e3-f3a5de786c6e |  | checkpoint | Tested by & date
text | 3f1f8545-81e8-534b-8a31-a241b825d890 |  | textbox | Tested by:
text | 1cd82ac0-a10d-5765-b88a-eb80adf7cf25 |  | textbox | Date tested:
checkpoint-status | a79237ba-28e0-480a-bf67-fd800ec995f5 |  | checkpoint | Council inspector sign off and date
checklist-flat | e1f31c02-ce28-4128-ac73-26acd96084ba |  | checklist | Generic - Second Fix Plumbing - Water & Waste |  |  |  |  | Yes | Generic - Second Fix Plumbing - Water & Waste | bd635020-edb2-4687-b361-8222d716c610
checkpoint-status | 68843455-756d-4d2d-a752-9fcfcd6b9049 |  | checkpoint | Flush all water pipes before connecting fittings
checkpoint-status | 6e349c2e-1c8a-4580-b25f-2e1e33a09350 |  | checkpoint | Correct Taps And Fittings Provided
checkpoint-status | fbf32900-1518-4236-a66a-326b96a96036 |  | checkpoint | Silicone Applied To Fixtures Where Required
checkpoint-status | e7a4e6e2-9418-4ae6-868d-f6a4e18822a6 |  | checkpoint | Check All Tap Connectors For Leaks
checkpoint-status | c49f33fc-6cde-4b7e-9b46-aefc62dd5612 |  | checkpoint | Check Screwed Nippling In Walls For Leaks
checkpoint-status | ec1b3d4b-dcca-416d-b89d-25cd51e334b0 |  | checkpoint | Check Traps For Leaks
checkpoint-status | a6dd1d3f-cc1a-4c39-8d57-4ad5e0b40590 |  | checkpoint | Check Cisterns For Leaks
checkpoint-status | b53b044c-ed57-4a87-a1d0-e8fdef325bcb |  | checkpoint | Check cisterns flushing correctly
checkpoint-status | a0548dd4-1886-4147-8e1e-e604fc93dab1 |  | checkpoint | Check All Fixtures Function Correctly
checkpoint-status | 6f6079cc-0b91-472e-bf87-6ede9672b0ae |  | checkpoint | Test TPR on HWC and safetray drains away & airgap
checkpoint-status | 43f78a3c-1c6e-4e8e-94dd-1cf8714fa36c |  | checkpoint | Check HWC For Correct Valve Installation
checkpoint-status | bc1d47de-a78b-4a44-b836-587b4115d37b |  | checkpoint | Check Restraints & Timber chooks are installed on HWC
checkpoint-status | ac628884-b6f2-4835-a943-0cd8ae0ff17a |  | checkpoint | Element Position on HWC Is In A Serviceable Position
checkpoint-status | 12078434-66c6-4aed-aa50-92fc897b5146 |  | checkpoint | Check FWG & Shower wastes are clean & clear
checkpoint-status | 7df8adb8-9215-432d-8f7e-5c8a0306e935 |  | checkpoint | Check Flanges Have Been Installed Where Required
checkpoint-status | ba3de6d9-6b89-49cd-a63f-62a07d9ae9dc |  | checkpoint | Check All Soll Pipe Connections Are Connected To Drain
checkpoint-status | 65cc91ae-c4c3-4dcf-8f23-730f4a77492d |  | checkpoint | Kitchen overflow working and no leaks
checkpoint-status | b099dd09-db96-49b1-81f9-515b1e2ce111 |  | checkpoint | Picked Up All Left Over Material & Retumed to Office
checkpoint-status | 1d84da0f-bfc0-46a2-b914-ee4afcc732f1 |  | checkpoint | All your rubbish removed or in bins provided
checkpoint-status | 7fb36ae5-d693-414d-8b14-84e77b10f90f |  | checkpoint | Check All Hot/Cold Pipes For Correct Position
checkpoint-status | 881e751b-fff9-4ead-b71e-621100e27b9f |  | checkpoint | Temperature set point
checkpoint-status | bcc46ed4-7b17-4146-8aed-3fad9ed2c48c |  | checkpoint | Downpipe & overflow cover installed on balcony
checkpoint-status | c1dcc243-e9fc-483f-8ce9-eed0c6299b7b |  | checkpoint | Correct screws on balcony drain
checkpoint-status | e05291cb-db8e-4c87-a204-898a7e217da2 |  | checkpoint | Installers name & date works completed
text | aaa67430-e850-5220-bfc9-856f89dab782 |  | textbox | Installers name
text | aef1dbaf-3f84-5d15-98a2-e4726ecb44ee |  | textbox | Date:
checkpoint-status | c9b7eec9-0b37-47fd-a412-5e41fd341ae3 |  | checkpoint | Tested by & date
text | ab946750-c874-5074-8c09-57230b4046b9 |  | textbox | Tested by:
text | 2f1acdfc-0f7b-58ff-90f9-c8d8b75f29a3 |  | textbox | Date tested:
checkpoint-status | 4031784d-c011-4388-aced-404204fc80d8 |  | checkpoint | Council inspector sign off and date
checklist-sectioned | 0d1684cb-629b-4dec-8033-eee935285dea |  | checklist | Generic - Water Pump Commissioning |  |  |  |  | Yes | Generic - Water Pump Commissioning | bee06dff-5a79-4f8c-aa06-3a78c9a97937
checkpoint-group | 6cafa9dc-fcfd-453d-bd09-e7730e80d114 |  | section | Pumpset mainfold
checkpoint-status | 52dd6e6c-4916-4d43-8cec-b115557c606b |  | checkpoint | Connections welded correctly
checkpoint-status | 8487b43c-4aa9-4aa3-b1c3-2d5c178f1b64 |  | checkpoint | Clip Spacing to manufactures specs horizontal/ vertical
checkpoint-status | 377366d6-501a-4c13-90c9-264f4b4c2b01 |  | checkpoint | Valves fitted correctly
checkpoint-status | a2d7c473-3312-4578-ab41-3672193ba001 |  | checkpoint | Line strainer fitted between pump & tank
checkpoint-group | 0143fd83-2894-47ae-92f4-2d16f5c5d6b3 |  | section | Pumps
checkpoint-status | 6ec1ec8a-ce6a-4711-bd83-79630a9115c9 |  | checkpoint | Pump 1 Startup KPA
checkpoint-status | edb33704-27ca-47e0-bbdd-3167b27b21c6 |  | checkpoint | Pump 1 kick out pressure KPA
checkpoint-status | ab530dab-31ee-4a8d-926d-033baff22742 |  | checkpoint | Pump 2 Startup KPA
checkpoint-status | 2fc30c02-0bf4-4d66-82f2-668306814cee |  | checkpoint | Pump 2 kick out pressure KPA
checkpoint-status | c81166d5-60f8-48af-8d1c-2002aea5c127 |  | checkpoint | Pressure vessell pressure
checkpoint-group | 3c638e76-e876-427e-b9e3-b818e51d4dff |  | section | General
checkpoint-status | d93f264d-85d6-46ad-ac3f-5b88aacf2767 |  | checkpoint | Mains water change over
checkpoint-status | fdb6da0f-c88d-4f05-a28b-7877d37a9ade |  | checkpoint | Flow test pump
checkpoint-status | cac61030-c94d-45d0-9edb-2aab00518c35 |  | checkpoint | Pressure tests pipework
checkpoint-status | 7208f58b-c664-4aba-9118-7b2e31a84fb7 |  | checkpoint | Visual check (for leaks form valves, tees, saddles, etc)
checkpoint-status | a2502861-cf1c-46cb-a91f-697f2c4364f9 |  | checkpoint | Non return valves fitted
checkpoint-status | 89dd711a-c788-4595-a346-d08b9eae2c17 |  | checkpoint | Installers name & date works completed
text | 65945b2d-96ae-523b-a0dd-6c57e61a8bb1 |  | textbox | Installers name
text | 42b089a6-ae54-5da7-890b-dcc8da5ffd11 |  | textbox | Date:
checkpoint-status | 8535f3d4-4b07-405a-bd91-1f6634a499ce |  | checkpoint | Tested by & date
text | d50fb2ed-9a41-5b35-a9a8-cd677bb0a6c9 |  | textbox | Tested by:
text | 550ca577-da8a-508b-87d5-70ace35fb57c |  | textbox | Date tested:
checkpoint-status | f86f51dd-9055-4801-b0bc-eb7fa7786294 |  | checkpoint | Council inspector sign off and date
checklist-sectioned | 52d944c5-019a-43e9-bd14-7a87e4686794 |  | checklist | Chenery - Pressure Test |  |  |  |  | Yes | Chenery - Pressure Test | d76ab546-745c-42ba-b0bb-055fb5a8560c
checkpoint-group | 714598fd-4628-4114-bad9-9fc3e0b086f0 |  | section | Details
checkpoint-status | 84aef160-0659-4821-8720-ed1f3e5fa85d |  | checkpoint | Details
checkpoint-status | 243c9876-bf08-4b86-9e75-2f9b1ac13f95 |  | checkpoint | Service
boolean | 6e6e6947-b676-5a3e-8ca6-93604243cad7 |  | tickbox | Soil
boolean | 29fef6ce-8e8f-5a51-b56d-5f0ecc3caf86 |  | tickbox | Waste
boolean | 1740a861-03b4-58bb-98fb-21d86270f584 |  | tickbox | Vent
boolean | d388c7bb-605a-5188-a8c1-cf333177c240 |  | tickbox | Water
boolean | 97cef934-fc31-5b29-9f8a-286b4b6a08f9 |  | tickbox | Gas
text | dfad1a79-b4d2-5b78-97a5-3017c012b3d7 |  | textbox | Other
text | 5ad659a4-35a3-5a77-bc6a-7226aefc7d59 |  | textbox | Drawing N:
text | 950e9217-85f0-582c-8f70-af78605bc87f |  | textbox | Issue:
select | 7bc62734-07c6-5d86-91ad-04e1c9e82b46 |  | dropdown | Pipe Work Material Identified: | Scheduled, Specified, As Drawn
select | 3ccbb11b-eee4-5d69-897e-c2b45e249742 |  | dropdown | Test Required | Water, Air
checkpoint-group | f7104eae-5cdb-43cc-9a51-6a4775fd45e5 |  | section | Test
checkpoint-status | 11faca97-aeff-4cab-a2c6-f5f84ff981ec |  | checkpoint | Tested to AS/NZS
text | 6d76940a-f456-5993-8cec-2a2cf10061b9 |  | textbox | If Specified:
text | 16bbe837-6716-51d5-a657-89d31b4cfad3 |  | textbox | Start Time:
text | 4c11ee33-337b-5d1e-8751-937539a09956 |  | textbox | Finish Time:
text | 79ee1826-8f8a-5d2d-8320-dc5e5da94d45 |  | textbox | Test Time:
text | 5a637b61-923e-5168-8602-93de49f01c0c |  | textbox | Start Pressure:
text | 48860a20-7139-56cd-88ef-954c16e9d024 |  | textbox | Finish Pressure:
checklist-flat | 45f59465-7ed4-4479-a988-4cd10b16073e |  | checklist | Generic - Hot Water Cylinders |  |  |  |  | Yes | Generic - Hot Water Cylinders | e5a18591-98f5-4266-819f-66f03b944d53
checkpoint-status | b674025e-6517-4782-bb2d-d7866f4f52b7 |  | checkpoint | All safety valves installed
checkpoint-status | 9660c813-e5a4-4dc9-95b6-6b84e4dff6da |  | checkpoint | Seismic restraint fitted & wooden chochs installed
checkpoint-status | ff90ce39-8f2b-4262-a75c-28e04e9b6a95 |  | checkpoint | Check all tap connectors for leaks
checkpoint-status | 5efd1a37-427f-4648-b969-87b71008c0ed |  | checkpoint | Operate cold water expansion valves / check operation
checkpoint-status | ccc2d99e-8398-4347-a264-0705516b3169 |  | checkpoint | Test TPR valve
checkpoint-status | d2b7181f-5221-43d6-b9e0-29515746b91d |  | checkpoint | Check for cross overs
checkpoint-status | 78c4f307-8961-486f-932f-d30c0df55e5e |  | checkpoint | Check HWC For Correct Valve Installation
checkpoint-status | a7e41007-ab3e-4cf9-a757-525a3990a3ea |  | checkpoint | Test overflow & safe tray
checkpoint-status | a5b0fbff-716d-4cc3-a3ef-1d64ef0fbcf7 |  | checkpoint | Check Element Position on HWC Is In A Serviceable Position
checkpoint-status | ae9fa23c-da00-4709-b833-c237855c95d2 |  | checkpoint | Check All Hot/Cold Pipes For Correct Position
checkpoint-status | 040a0957-2d0a-402c-9f1b-7e4ceaaa0626 |  | checkpoint | Set tempering valve temperature 55deg C
checkpoint-status | 8c29fb87-e1a5-4869-9d9a-6971e07e123a |  | checkpoint | Thermal lagging installed
checkpoint-status | d3c2d691-a822-4a43-bfbb-891e9621b57a |  | checkpoint | Installers name & date works completed
text | 42dcd4ea-3b62-5fd4-a960-ed8a3148b0fc |  | textbox | Installers name
text | f7ae9076-e720-59fc-82b6-e600c7eba864 |  | textbox | Date:
checkpoint-status | eb9063cf-1208-4fb5-a63e-daf70e73a16f |  | checkpoint | Tested by & date
text | 31a1dd21-41e6-51d5-a82e-7ae01d7b13a5 |  | textbox | Tested by:
text | 7c40ee8f-f842-5b2a-ba9a-53fe6af85aee |  | textbox | Date tested:
checkpoint-status | 8b453991-a47c-4916-bbc6-a1a777d89753 |  | checkpoint | Council inspector sign off and date
checkpoint-status | d22ae35a-d32e-43bb-bec0-8e990efe3590 |  | checkpoint | Cylinder full of water before power connected
checklist-sectioned | 61187b1b-fab7-4adf-923b-1afbfa1de86b |  | checklist | Generic - SS or SW pump QA |  |  |  |  | Yes | Generic - SS or SW pump QA | e73efd95-4c2f-45d9-bc04-b5859f4b2fa5
checkpoint-group | dd16ad17-8877-4fe4-bdfa-8145330695e4 |  | section | Pumpset mainfold
checkpoint-status | 24eb60e9-1110-4b0a-a1e8-dcb5178c19cd |  | checkpoint | Connections welded correctly
checkpoint-status | 2b734f41-3b89-4342-a186-be2678316a52 |  | checkpoint | Clip Spacing to manufactures specs horizontal/ vertical
checkpoint-status | 266eca9c-f1a9-4d31-ab82-8005c396c5ba |  | checkpoint | Valves fitted correctly
checkpoint-status | 9c1b9321-0e57-49d3-ad2d-b781ae955b16 |  | checkpoint | Line strainer fitted between pump & tank
checkpoint-group | fae2887b-9aae-489d-a3c4-1647a8c85640 |  | section | Pumps
checkpoint-status | c8e68d90-56fe-4c0e-a282-f21bd031f263 |  | checkpoint | Pump 1 Startup KPA
checkpoint-status | 336e7652-fb24-4149-b9be-d897d318e854 |  | checkpoint | Pump 1 kick out pressure KPA
checkpoint-status | 8e458811-c885-40a4-b3ca-40c7f9c5bf02 |  | checkpoint | Pump 2 Startup KPA
checkpoint-status | 95738564-b759-4854-9dfe-403dbb46f745 |  | checkpoint | Pump 2 kick out pressure KPA
checkpoint-status | 41faf4e6-ef8e-4006-817a-7af62b7233db |  | checkpoint | Pressure vessell pressure
checkpoint-group | 3e8b874d-ee8d-4a19-8630-d5b04d0d598d |  | section | General
checkpoint-status | 1c6ba34d-bf2e-4a43-bbc5-0f430ee518b3 |  | checkpoint | Mains water change over
checkpoint-status | 14cb24e3-c456-4142-b0a9-2bc4ebb004a4 |  | checkpoint | Flow test pump
checkpoint-status | dd57176b-380f-4e4c-a27a-19a871bbae8b |  | checkpoint | Pressure tests pipework
checkpoint-status | defd45b0-8ecf-45be-aafc-3dfc7e571477 |  | checkpoint | Visual check (for leaks form valves, tees, saddles, etc)
checkpoint-status | 46186317-2c1f-4968-b4c3-79a46a4a7c11 |  | checkpoint | Non return valves fitted
checkpoint-status | e9bd0398-6735-47a1-ab2b-8ef493cabddd |  | checkpoint | Installers name & date works completed
text | 3a24d67c-ab4d-5b74-8451-f3af67d24e70 |  | textbox | Installers name
text | 3e72d002-a49d-5bee-88da-52275f37bf85 |  | textbox | Date:
checkpoint-status | bb3d917d-fc1d-4be2-a139-fcbac369021a |  | checkpoint | Tested by & date
text | d29d24ec-2b02-533c-b9ed-005a14f61696 |  | textbox | Tested by:
text | 060a0de8-187f-582a-ba8f-de652a631412 |  | textbox | Date tested:
checkpoint-status | 13ff6fe2-75ad-430a-acc8-55b0e6a85e09 |  | checkpoint | Council inspector sign off and date
checklist-flat | f8301872-c249-448b-9848-e57c9f4634ad |  | checklist | Chenery - Drainage |  |  |  |  | Yes | Chenery - Drainage | e8bbe38d-a366-40cb-a50d-a3fde2b1b5d9
checkpoint-status | 933cfa93-aefd-4344-a87a-2c31a5133888 |  | checkpoint | Service
boolean | 78166e41-cbf4-5229-aaf4-7b4a86174c61 |  | tickbox | Stormwater
boolean | b13ca081-aeeb-5c5d-ab45-b461ebaa5cbc |  | tickbox | Soil
boolean | 95e95002-d2d6-558d-9ab1-e38860891c42 |  | tickbox | Waste
boolean | ed025bd6-dd9c-5c34-a24a-76c69ece0675 |  | tickbox | Vent
boolean | f78897b8-cf51-5bb0-95fd-90c4ef82026a |  | tickbox | Water
boolean | e859cf11-2c13-5b6a-8697-28fc53e607d1 |  | tickbox | Gas
text | d7ef6870-7a55-5607-96d2-c5d501914382 |  | textbox | Other
checkpoint-status | fb1d41d0-3922-4f8e-89b7-2b25fd4b5b6c |  | checkpoint | Details
text | d02fba84-2ba9-5e76-a19a-fb9ff3f027f8 |  | textbox | Drawing N:
text | ddbcec8f-db01-550a-a455-487904b67a66 |  | textbox | Grid Coordinates:
text | 159fa7c4-3242-517b-ad1e-39b79ff50753 |  | textbox | Issue:
select | 6887defc-910e-5ede-ae8f-e6e5ee23e2ab |  | dropdown | Pipe Work Material Identified: | Scheduled, Specified, As Drawn
checkpoint-status | ddf4a842-ce57-4b7c-863c-0eba4d474bd3 |  | checkpoint | Drain Invert Specified
text | a0ad6a77-2f66-5ef8-9e52-14096336cf36 |  | textbox | If Specified:
checkpoint-status | d0218b05-ae3f-4217-91d8-894219b19c28 |  | checkpoint | Gully Position Checked
checkpoint-status | e130e491-1a73-4b45-b018-c2259ed417e7 |  | checkpoint | Falls Checked
checkpoint-status | 5c65e8b7-0fb7-4d94-9054-2bdf90abc6eb |  | checkpoint | Drainlayer/Plumber Interface Points Established
checkpoint-status | bceb0b92-7e3e-4dfd-b7e0-4e29cb160313 |  | checkpoint | Builder notified of any penetrations required to Exterior Walls, Beams etc
checkpoint-status | 50f03810-1bdc-44c8-9070-47d6abd8cd49 |  | checkpoint | Grid lines obtained from Contractor
checkpoint-status | 3a5b9e49-1789-4601-8e8e-0181968d0f2b |  | checkpoint | Grid lines obtained from Drawing
checkpoint-status | a648d977-147b-4830-9ae8-ab53eb20cdcd |  | checkpoint | Invert Levels
text | 8d46a872-e71c-5cc5-b1aa-f09943c0f5cb |  | textbox | Start:
text | d5f84613-5af2-5a23-9762-49c5f691b283 |  | textbox | Finish:
checkpoint-status | 7f3d4a51-4837-4d9f-821f-9a9f722a68c1 |  | checkpoint | Floor Levels established
checkpoint-status | 81bc1450-7812-45c2-a1c0-c41786d66385 |  | checkpoint | Pipe Tested for Water Tightness
text | 680054cd-205d-5de8-b377-5934755b024e |  | textbox | Specify:
checkpoint-status | 980e4f7e-af64-4ac7-925f-1cd4f9be2b42 |  | checkpoint | Pipe Tested
text | 5025089a-6abf-5649-a135-b33bc5b812cd |  | textbox | Witnessed by:
checkpoint-status | a264afcd-52b4-4c38-8be1-b2c2aac9dbfc |  | checkpoint | Inspected by Council and Passed
checkpoint-status | 1b3a91a2-bf04-4a28-b6bf-f9039c310bf0 |  | checkpoint | Council certification Attached
checkpoint-status | 967e74fb-2933-4081-824e-68dbdd6e2123 |  | checkpoint | Pipe Work Trenches reinstated
checkpoint-status | a0d8aa93-aac2-4234-81c6-3a738b3c55d1 |  | checkpoint | Open Ends Pipe Work Capped Off to prevent ingress of Dirt etc
checkpoint-status | 8e2483da-1d0f-419b-871f-449f1114693b |  | checkpoint | Installation to AS/NZ 3500.2.2003
checklist-sectioned | 18ff911a-b8de-4972-9beb-19dae71de4b8 |  | checklist | Chenery - In Wall Pre-Lining |  |  |  |  | Yes | Chenery - In Wall Pre-Lining | eae6f786-779b-41b3-ac3b-d15e161a35bc
checkpoint-group | df150e44-3f9e-457c-92ae-d5f81220db44 |  | section | Pre-Install
checkpoint-status | 1ae502dc-cfbb-4190-ad9c-390dd7766231 |  | checkpoint | Service
boolean | 69f5e1b7-97c7-55db-b3a7-7a25ba389e53 |  | tickbox | Soil
boolean | 72a25767-e83d-5efa-aa35-3740c8b17c52 |  | tickbox | Waste
boolean | 8958ddf7-6c78-53b2-b2a3-27fac3feab85 |  | tickbox | Vent
boolean | c687774d-42b2-59f5-8ea4-0ced68182105 |  | tickbox | Water
boolean | 084ddd78-2a7b-5064-aac9-0a31f4e9e67b |  | tickbox | Gas
text | 07e90e32-d4d1-547d-95c4-689527f3c20f |  | textbox | Other
checkpoint-status | 9ff93df7-4673-4bfd-b761-e09899d5ad70 |  | checkpoint | Details
text | 0852a970-cb4e-5901-9465-be00a7b5f1a5 |  | textbox | Drawing N:
text | d1a269d8-096a-5c08-b372-f03bd88d0829 |  | textbox | Issue:
select | e8478cce-ca10-531a-8f7c-6a208f32df72 |  | dropdown | Pipe Work Material Identified: | Scheduled, Specified, As Drawn
checkpoint-status | 78b2fcb0-21f6-4d85-9b79-ee659a845e79 |  | checkpoint | Room checked against Sanitary Finishing Schedule for fitting types
checkpoint-group | 33484d59-d793-4965-bfc8-c3e74f660313 |  | section | WC Suite
checkpoint-status | 8f6c90f8-540e-41c9-8853-47fd250eb429 |  | checkpoint | Soil pipe location checked
checkpoint-status | f92d626a-ab74-4000-8420-709b0f0d25d0 |  | checkpoint | Cistern tap location checked
checkpoint-group | 95271361-6ef3-4635-8b6e-2ff5f06550bb |  | section | WHB
checkpoint-status | 9862e00c-79d0-498c-af93-c208df4280c7 |  | checkpoint | Waste pipe location checked
checkpoint-status | d423496c-9a49-49da-92b6-33ce967f0268 |  | checkpoint | Wingbacks location checked
checkpoint-status | 77b07a4c-52d7-4c24-858d-e550fc45ce59 |  | checkpoint | Noggins installed
checkpoint-group | 5d2c370d-5fe0-40ac-b198-7014c6c0dca2 |  | section | Fire Proofing
checkpoint-status | dfeb1f14-ee0b-421f-90f1-d9846c314e16 |  | checkpoint | Fire wraps collars to wall penetrations
checkpoint-status | 435f5502-bd82-4fc0-b71a-bb35069531f0 |  | checkpoint | Fire wraps collars to floor penetrations
checkpoint-group | 4b00e5bb-5848-4c20-874f-2c6ba7766d16 |  | section | Pipework
checkpoint-status | 3a17b8a2-dac1-4aa5-9208-a4a08e7b6ec6 |  | checkpoint | All pipe work securely fixed
checkpoint-status | f305dd8d-6759-49df-ae03-1e250aa400f9 |  | checkpoint | Noggins for basin/shower slide etc
checkpoint-status | 8dd15fb0-6b7b-414c-9f20-f04f170c2c9c |  | checkpoint | Thermal Insulation completed
checkpoint-status | a94e588b-ccae-4712-b944-4a09fc85c89b |  | checkpoint | Acoustic Insulation completed
checkpoint-status | dc8d5820-df64-48f7-84e9-adc65cf14245 |  | checkpoint | Cleanout access points installed
checkpoint-group | 25f30ca1-bcb8-4c96-8360-d0d070f87662 |  | section | Hot water cylinder
checkpoint-status | 8e9dee4b-ca15-4761-b29a-b8b49f4881cb |  | checkpoint | Waste location checked
checkpoint-status | d2fd7fd6-b23c-49a4-9417-99e0c652782a |  | checkpoint | Wingbacks location checked
checkpoint-status | aac2f7d6-dc37-4816-8798-8bd706a5b9df |  | checkpoint | Noggins installed
label | 3e7cbea3-6d6d-50e4-a2b1-f1181fead366 |  | note | Nogs installed for seismic straps
checkpoint-status | 3223ef8b-0f68-4e39-a112-afce09ffdb9e |  | checkpoint | Hwc tray required
checkpoint-group | 32ec9493-1d9f-451d-93fd-2fc354b9327a |  | section | Floor waste gully
checkpoint-status | 067abe91-ee0a-4dfc-8a30-75c4e92deba6 |  | checkpoint | Gully Installed
checkpoint-status | 257344c0-d91a-4850-87d4-8bba5ecf3f12 |  | checkpoint | Floor Gully location checked
checkpoint-status | ab3a3e1b-0d1f-4a3e-9f9b-bff2c81299e7 |  | checkpoint | Floor Gully Cleaned out:
checkpoint-group | bd56db2e-0fd0-4aae-b21b-fce8959ada5f |  | section | Plumbing
checkpoint-status | a07f2246-b88c-4d9a-95ec-72fea888f5fd |  | checkpoint | Plumbing complete ready for lining
checklist-sectioned | 4ac76026-cddd-4b77-9a93-951c88ee1460 |  | checklist | Generic - Core Water & Gas |  |  |  |  | Yes | Generic - Core Water & Gas | eeb00843-4e46-4018-86bc-0f90e69813d6
checkpoint-group | 707b5e44-37a5-4f54-9a11-80a6a9442dab |  | section | Gas Mains
checkpoint-status | 73040903-233e-4bfd-8bef-5364e7f42d00 |  | checkpoint | Connection brazed correctly
checkpoint-status | 6a7f8684-4766-49d4-b427-bb99c969ac10 |  | checkpoint | horizontal/vertical
checkpoint-status | 1df1faef-e682-45bd-8e56-d9f643f2ef4d |  | checkpoint | values fitted correctly
checkpoint-status | a83e2ac4-eb99-404c-ab7d-40a2b38730ca |  | checkpoint | Drop test complete
checkpoint-group | e9aa341b-f08f-46e1-99f6-ca1b2f693166 |  | section | Cold water main
checkpoint-status | fbf8c3d1-032f-4419-a4a5-6ead01762d12 |  | checkpoint | Connections brazed correctly
checkpoint-status | 0d31cc0e-7a60-4ae2-b55a-210d5e612bd0 |  | checkpoint | Clip Spacing to manufacturer's specs horizontal/ vertical
checkpoint-status | 74238b26-71b3-4424-84dd-481d0e16128a |  | checkpoint | Valves fitted correctly
checkpoint-group | 667ef6c9-5da9-4ab7-b61a-91f14524a5da |  | section | Hot water main
checkpoint-status | 3d543eec-f127-43f0-a412-567d6fb13840 |  | checkpoint | Connections welded correctly
checkpoint-status | e26268a7-f22b-45ed-b0be-80ec78067563 |  | checkpoint | Clip spacing to manufacturer's specs horizontal/ vertical
checkpoint-status | 2b774cc8-a39e-4683-9cc7-0520bc4f2985 |  | checkpoint | Expansion allowed for
checkpoint-status | 3c614b73-7b78-41bb-8e08-bd2c3bb44d32 |  | checkpoint | Lagging installed and neat
checkpoint-status | 1c626cbc-d0f0-4eef-9b95-75105c71100f |  | checkpoint | Valves fitted correctly
checkpoint-group | 1be0ecc8-7b35-4218-a9e5-59aa83777086 |  | section | General
checkpoint-status | 501e5be4-047d-4b1d-875e-4636b9b809df |  | checkpoint | Open ends of riser capped for testing
checkpoint-status | 09a74865-a552-41b7-9dd5-87fb85ba57ab |  | checkpoint | Checked for cross over's
checkpoint-status | 6fec0452-912f-4329-bb15-62c803aae432 |  | checkpoint | Tidy work areas
checkpoint-status | 198bed51-a90e-43ec-b609-9292ddba0e71 |  | checkpoint | Pressure test to 1500kpa for 30mins
checkpoint-status | d3d92fcc-1ed3-4297-a251-e39ae2732641 |  | checkpoint | Visual check (for leeks form valves, tees, saddles, etc)
checkpoint-status | c46296e8-bba1-46a1-81ca-849547300d31 |  | checkpoint | Seismic bracing for pipework longitude and latitude
checkpoint-status | 870a4462-58cc-49b0-b997-b034fef659a1 |  | checkpoint | Lateral labelling of pipework backflow devices fitted
checkpoint-status | 57454558-d7e8-4aa6-a3e8-c7650f3d7b7b |  | checkpoint | Pre Line Inspection Passed
checkpoint-status | 82d91776-12fb-4b28-a1ad-a69838364899 |  | checkpoint | Installers name & date works completed
text | 787c762b-a990-58b4-ba06-ff8f2e5cd565 |  | textbox | Installers name
text | 64a870d8-8761-5101-8bf7-61517f6688a6 |  | textbox | Date:
checkpoint-status | 7a8ae7e8-57c6-4c16-9d9c-4cd9c28da96f |  | checkpoint | Tested by & date
text | 2cbf32d9-3072-5a8a-bcd0-01f586ad4ed2 |  | textbox | Tested by:
text | 6e8f5ca2-dbd0-5b75-a6e6-564229fa09b2 |  | textbox | Date tested:
checkpoint-status | 48b7be96-d78c-48e5-b8de-3963a29850bd |  | checkpoint | Council inspector sign off and date
checklist-sectioned | b60e9cc6-1d90-45e7-be11-56f5a9e626fd |  | checklist | Chenery - Gas Test |  |  |  |  | Yes | Chenery - Gas Test | fa3838f5-271c-4aa1-bc08-c42d2eeede0c
checkpoint-group | ec637220-8442-414d-98da-1d005c90cb6f |  | section | Details
checkpoint-status | e3af9349-aae6-461c-8baa-221850020574 |  | checkpoint | Details
text | a7bb5beb-b267-54e7-b338-6553c317a12e |  | textbox | Location
text | 663bfbe8-2c85-5e10-8024-4d99a1eb9bbb |  | textbox | Person Responsible
holdpoint | 040f4c7f-6fa8-4d6f-b10d-92e9a23db63f |  | signoff | Gas Certifier (Name, License Number and to sign off)
checkpoint-group | cbd05daf-f592-4797-97e7-f982d4799ae9 |  | section | Pre Install
checkpoint-status | fc9c7aa8-1173-4356-b2a5-8ce2fb58a3fa |  | checkpoint | Service
boolean | 4197c8f9-8b42-544f-b0e3-b6a085f82fa3 |  | tickbox | Main
boolean | 9e8c33c5-8aaf-5ecd-9d0d-ae6d76664764 |  | tickbox | Reticulation
checkpoint-status | 0f8ba97d-91aa-4288-bcaf-74f305ef4a7c |  | checkpoint | Pre-Installation
text | d05c69f4-92cf-5742-8043-f5f6c5b3e79d |  | textbox | Drawing N:
text | 8241dd72-cbf3-5b8e-a176-4c302029ec64 |  | textbox | Issue:
label | e5794e6b-9fe5-5a7b-8b38-21320b9af077 |  | note | Specification ref: AS/NZS 5261;2003
text | f600be1c-eb0a-5144-8195-62a6068ffae6 |  | textbox | Specification Clause
select | ee511589-0e9f-5f90-9f33-adf367b68665 |  | dropdown | Pipe Work Material Identified: | Scheduled, Specified, As Drawn
select | 24cd4d50-9c20-56f4-83a8-ed47d7da6c3c |  | dropdown | Test Required | Water, Air
checkpoint-group | 32d9157f-9099-45d6-bb3a-4d7b40bd2027 |  | section | Test
checkpoint-status | 24f51ce9-d986-4476-b8bd-dbd268073a75 |  | checkpoint | Tested to AS/NZS
text | d9a25e76-6bcd-54fd-b09d-dec33dd8d744 |  | textbox | If Specified:
text | e1790417-38f2-5267-826d-6086441dd750 |  | textbox | Start Time:
text | 7266d58e-5edc-5461-8482-7309012d2cd6 |  | textbox | Finish Time:
text | be76d41b-78a0-5c94-b99f-fc31b9372c3a |  | textbox | Test Time:
text | ffb2f712-6d72-5534-ad2c-267a93b2303b |  | textbox | Start Pressure:
text | 63273ec0-2ce3-557d-8c8c-0ce1c4d6ed7c |  | textbox | Finish Pressure:
checklist-flat | ec4995c4-c102-487c-b543-267625c21623 |  | checklist | Chenery - Below Slab Pipework |  |  |  |  | Yes | Chenery - Below Slab Pipework | fb851d18-1bbe-4634-a185-f5939a1edbec
checkpoint-status | da858f1b-23ac-497b-b4c3-8b8f45054432 |  | checkpoint | Service
boolean | 385b80a2-e50e-5c51-88dd-21e63d9dda52 |  | tickbox | Soil
boolean | e973f6fa-73d3-5fd0-bbd1-2725b27454cf |  | tickbox | Waste
boolean | 80b1d8f7-850c-58bf-b977-57e6eb0f1b43 |  | tickbox | Vent
boolean | 0f9f7932-f0f7-5efd-a8fb-5ea02d46dc26 |  | tickbox | Water
boolean | 17d83228-a532-520e-a26c-e963919a2002 |  | tickbox | Gas
text | 3832cf98-38c0-548f-8736-b33fa83b2a8a |  | textbox | Other
checkpoint-status | 861a5f4c-8d6b-48b0-b5ad-90dbb0bf7180 |  | checkpoint | Details
text | 95db260c-87d7-5846-bbe1-850280c04142 |  | textbox | Drawing N:
text | f30bf75c-51ff-5455-a275-1bad884f4045 |  | textbox | Issue:
select | 01e9f4ee-5199-5ea3-be9e-329d062f6f8b |  | dropdown | Pipe Work Material Identified: | Scheduled, Specified, As Drawn
checkpoint-status | 82748313-1de9-41a8-ace6-04934597419e |  | checkpoint | Drain Invert Specified
text | d3ab0dd9-4075-5c72-b399-b3eed8254db6 |  | textbox | If Specified:
checkpoint-status | 0781fa5e-99d2-4af2-95d0-0b746034e362 |  | checkpoint | Gully Position Checked
checkpoint-status | 31a5254d-bd6d-45e8-b53f-14493d31b2ce |  | checkpoint | Falls Checked
checkpoint-status | 2a9bfdd9-bd27-42b5-8c07-5ccb2d6f6cd1 |  | checkpoint | Drainlayer/Plumber Interface Points Established
checkpoint-status | aeb0ca17-cf1f-4bbf-bb5f-d81821fe21ca |  | checkpoint | Builder notified of any penetrations required to Exterior Walls, Beams etc
checkpoint-status | 819de3ba-cf94-4dd4-bcbc-61cc2dc60795 |  | checkpoint | Grid lines obtained from Contractor
checkpoint-status | ef666cc2-a8ed-4c3b-b44d-c15cb780c27c |  | checkpoint | Grid lines obtained from Drawing
checkpoint-status | b26be0c2-1d9f-45f2-9394-68e985eed2e1 |  | checkpoint | Invert Levels
text | a3c58433-5345-52a3-a05b-b5f3d4e4295a |  | textbox | Start:
text | 083b497b-0950-57da-81ac-0c79ad05f310 |  | textbox | Finish:
checkpoint-status | 5e53874e-62db-48bc-bb30-e69ded11c506 |  | checkpoint | Floor Levels established
checkpoint-status | 5444d0a5-201f-435a-b283-150e7b7df671 |  | checkpoint | Pipe Tested for Water Tightness
text | 305a9834-8bab-5e18-ace5-7ffd184160d0 |  | textbox | Specify:
checkpoint-status | 74270ce2-cf94-4e3e-af69-3b7ea8321cc3 |  | checkpoint | Pipe Tested
text | 2f69fecb-3a40-5a56-af97-8fb69635c4a1 |  | textbox | Witnessed by:
checkpoint-status | e81aa612-6328-4504-af6b-43ba5d3bc686 |  | checkpoint | Inspected by Council and Passed
checkpoint-status | 7b75b045-5761-41cd-a0c9-a2f9e6e7cbdb |  | checkpoint | Council certification Attached
checkpoint-status | 0dda4bf3-1358-46e9-b3a0-ded456a3a5b0 |  | checkpoint | Pipe Work Trenches reinstated
checkpoint-status | 80af27f5-28d7-489a-9643-30ab11d81551 |  | checkpoint | Open Ends Pipe Work Capped Off to prevent ingress of Dirt etc
checkpoint-status | 81480ece-eb9c-47b2-b292-67adaeb565d7 |  | checkpoint | Installation to AS/NZ 3500.2.2003