## Contract
Folder Structure | [5 empty] | Checklists
Site QA
Wall Battens
WTB-01 (Timber Look Aluminium battens)
Level 0
|  |  |  | Loading | Loading
|  |  |  | Installation | Installation
Level 1
|  |  |  | Loading | Loading
|  |  |  | Installation | Installation
Level 2
|  |  |  | Loading | Loading
|  |  |  | Installation | Installation
WTB-02 (2 tone)
Level 0
|  |  |  | Loading | Loading
|  |  |  | Installation | Installation
WTB-03 Aluminium Battens
Level 0
|  |  |  | Loading | Loading
|  |  |  | Installation | Installation
WTB-04 Vertical Aluminium Battens
Level 0
|  |  |  | Loading | Loading
|  |  |  | Installation | Installation
Level 1
|  |  |  | Loading | Loading
|  |  |  | Installation | Installation
Level 2
|  |  |  | Loading | Loading
|  |  |  | Installation | Installation
WTB04 Pattern (Escalator Walls)
Wall #1
|  |  |  | Loading | Loading
|  |  |  | Installation | Installation
Wall #2
|  |  |  | Loading | Loading
|  |  |  | Installation | Installation
WTB05 Aluminium Battens
Level 0
|  |  |  | Loading | Loading
|  |  |  | Installation | Installation
WTB06a Aluminium Battens
Level 0
|  |  |  | Loading | Loading
|  |  |  | Installation | Installation
CLAD01 - Column Battens
Ground
|  |  |  | Loading | Loading
|  |  |  | Installation | Installation
Level 1
|  |  |  | Loading | Loading
|  |  |  | Installation | Installation
WPLY01 Acoustic Wall Panel
Ground
|  |  |  | Loading | Loading
|  |  |  | Installation | Installation
Level 1
|  |  |  | Loading | Loading
|  |  |  | Installation | Installation
CTBO1 - Ceiling Battens (2tone > Black)
Ground
|  |  |  | Loading | Loading
|  |  |  | Installation | Installation
Joinery
Kitchennette
Level 1
Joinery ITP
Drawings & Documents
Loading
Protection
TV Cladded Wall
Level 0
Joinery ITP
Drawings & Documents
Loading
Protection
Stone Works
Vanities
Level 0
|  |  |  | Loading | Loading
|  |  |  | Installation | Installation
Level 1
|  |  |  | Loading | Loading
|  |  |  | Installation | Installation
Partitions
Level 0
|  |  | Loading | Joinery ITP
|  |  | Installation | Drawings & Documents
Loading
Protection
Level 1
|  |  | Loading | Joinery ITP
|  |  | Installation | Drawings & Documents
Loading
Protection
VJ150 Board
Level 0
|  |  | Loading | Loading
|  |  | Installation | Installation
Level 1
|  |  | Loading | Loading
|  |  | Installation | Installation
WAP02 Autex
Projection Room
|  |  | Loading | Loading
|  |  | Installation | Installation
Glass & Mirrors
Level 0
|  |  | Loading | Loading
|  |  | Installation | Installation
Level 1
|  |  | Loading | Loading
|  |  | Installation | Installation

## Doors
Folder Structure |  |  |  |  | Checklists
Site QA
Frames
Doors & Frames
D002.1
Loading
Installation Door + hardware
Painting by others
Hardware
|  |  | D004.1 | "
|  |  | D009.1 | "
|  |  | D010.1 | "
|  |  | D010.2 | "
|  |  | D010.4 | "
|  |  | D011.1 | "
|  |  | D012.1 | "
|  |  | D013.1 | "
|  |  | D022.1 | "
|  |  | D025.1 | "
|  |  | D026.1 | "
|  |  | D103.1 | "
|  |  | D105.1 | "
|  |  | D106.1 | "
|  |  | D107.1 | "
|  |  | D110.1 | "
|  |  | D111.1 | "
|  |  | D118.1 | "
|  |  | D121.1 | "
|  |  | D122.1 | "
|  |  | D125.1 | "
|  |  | D202.1 | "
|  |  | D203.1 | "
|  |  | D207.1 | "
|  |  | D209.1 | "
|  |  | D210.1 | "
|  |  | D210.2 | "
|  |  | D210.3 | "
|  |  | D210.4 | "
|  |  | D210.5 | "
|  |  | D212.1 | "
|  |  | D213.1 | "
|  |  | D214.1 | "
|  |  | D216.1 | "
|  |  | D220.1 | "
|  |  | D301.1 | "

## Skirting
Folder Structure | [5 empty] | Checklists
Site QA
Skirting
Level 0
Loading
Installation
Level 1
Loading
Installation
Level 2
Loading
Installation
Schiavello
Whiteboards
[6 empty] | Loading | Loading
[6 empty] | Installation | Installation

## Checklist
General Checklist
checklist-flat | Loading |  | Loading
checkpoint | Damages & Missing Parts Noted |  | Installation
checkpoint | Quantities Checked
checklist-flat | Installation
checkpoint | Items/Products installed defect/damage free. Damages noted - Please take photos
checkpoint | As per FFE Set out plans / Markup
checkpoint | Spacing Checked
checkpoint | Light Fixture Battens Checked
checkpoint | Sign off Woodworx SM
checkpoint | Sign off Versatile SM
checkpoint | Protection Added if required 1200mm from Floor Coreflute
checkpoint | Photo
Joinery Checklists
checklist-flat | Joinery ITP |  | Joinery ITP
checkpoint | Wall Dimensions and cabinet sizes in the surface penetration against shop drawings. |  | Drawings & Documents
checkpoint | Install area is set out, services and positioning are checked |  | Loading
checkpoint | Bulkhead alignment checked. |  | Protection
checkpoint | Units installed feet adjusted and levelled.
checkpoint | Services cut out is ready for other trades
checkpoint | Doors clipped on and aligned
checkpoint | Shelves placed into cabinets and all shelf pegs used where required.
checkpoint | Gap fill or silicone as required for all junction where required.
checkpoint | Handles drilled and installed to correct position.
checkpoint | Joinery protection applied and taken off as required.
checkpoint | Kick faces cut and fixed off.
checkpoint | Appliance install and all excess glue removed.
checkpoint | Defects addressed and rectified.
checkpoint | Final sign-off for Joinery
checklist-flat | Drawings & Documents
checkpoint | Attach Drawings & Documents
checklist-flat | Loading
checkpoint | Room cleared and safe area provided for loading, All items loaded correctly and QC check off for damages/missing parts, please take photos of loud out & QC Sheet
checklist-flat | Protection
checkpoint | Joinery installed defect/damage free. Damages noted - Please tale photos
Skirting Checklist
checklist-flat | Loading | Loading
checkpoint | Room cleared and safe area provided for loading, All items loaded correctly and QC check off for damages/missing parts, please take photos of loud out & QC Sheet | Installation
checklist-flat | Installation
checkpoint | Items/Products installed defect/damage free. Damages noted - Please take photos
checkpoint | As per FFE Set out plans / Markup
checkpoint | Sign off Woodworx SM
checkpoint | Sign off Versatile SM
Doors & Frames & Hardware
checklist-flat | Loading Door & Frame | Loading
| Quantities and Sizes checked | Installation Door + hardware
| Missing parts Noted and ordered appropriately with either WWX or Versatile | Painting by others
checklist-flat | Installation Door + Frame | Hardware
Frame installed Plumb and Level to suit Door
Door Installed with +/-3mm cleareances and hinged correct side
Door Swing tested
Hardware Cutouts made prior to painting
Photo
Sign off Woodworx Manager
Sign off Woodworx Manager
checklist-flat | Painting by others
Check Door has been painted ready for Hardware Installation
Sign off Woodworx Manager
Sign off Versatile Manager
checklist-flat | Hardware
Hardware installed per specification for each door
Hardware Tested
Photo
Sign off Woodworx Manager
Sign off Versatile Manager

## Variation 10
Folder Structure | Checklists

## Variation 9
V