## Resources
Rich Type | Id | Warnings | type | name | values | prefix | postfix | Usage Count | User Addable | Template Name | Template Id
checklist-flat |  |  | checklist | Daily Prestart |  |  |  |  | Yes | Daily Prestart | 05182e5e-58c7-475f-8c82-ca2c308677ee
checkpoint-status |  |  | checkpoint | Person/s in charge of site operations
checkpoint-status |  |  | checkpoint | Weather conditions
select | 52449a43-0996-5d0b-af0e-f1e8a5466811 |  | dropdown | Conditions | Sunny, Overcast, Cloudy, Rainy
checkpoint-status |  |  | checkpoint | Wind Conditions
select | d165ea75-3528-558c-b4c2-ef891a0e0520 |  | dropdown | Conditions | Strong, Medium, Low, None
checkpoint-status |  |  | checkpoint | Meeting minutes
checkpoint-status |  |  | checkpoint | Safety minutes
checkpoint-status |  |  | checkpoint | Main contractor supplied minutes
checkpoint-status |  |  | checkpoint | Signatures of all attendees
holdpoint |  |  | signoff | Signoff if required
checklist-sectioned |  |  | checklist | H&S - Site Inspection |  |  |  |  | Yes | H&S - Site Inspection | 0730b3ba-4d1e-465d-be8f-81f00f73ab4b
checkpoint-group |  |  | section | Details
checkpoint-status |  |  | checkpoint | Details Complete (pass once relevant details are recorded below)
text | a5efe9ec-dd9d-5607-9f4e-b66d2fefd96c |  | textbox | Site/Location :
text | 0d170a30-dd31-501a-a01f-a0ca74a77ce5 |  | textbox | Name of Inspector :
checkpoint-group |  |  | section | Site Control
checkpoint-status |  |  | checkpoint | Hazard Board and signage up-to-date
select | bc59851b-26be-5dd7-b414-7e6ca2dc86c9 |  | dropdown | Priority | 1 - within 24 hours,2 - within 48 hours,3 - within 7 days,4 - no action required
checkpoint-status |  |  | checkpoint | Environmental plan - issues
select | 7ca039b1-c81f-5ba5-b13f-d2e20d69c956 |  | dropdown | Priority | 1 - within 24 hours,2 - within 48 hours,3 - within 7 days,4 - no action required
text | 575c2584-2bb1-5bd5-aa13-1da9d616450f |  | textbox | Toolbox talk last date:
checkpoint-status |  |  | checkpoint | Safety inductions for all on-site
select | b8b94bcb-e59a-5adc-8c77-3cf0699d8c07 |  | dropdown | Priority | 1 - within 24 hours,2 - within 48 hours,3 - within 7 days,4 - no action required
checkpoint-status |  |  | checkpoint | Safety notice board current
select | 1ca07c8d-16e1-5fa1-ac39-f3845920120c |  | dropdown | Priority | 1 - within 24 hours,2 - within 48 hours,3 - within 7 days,4 - no action required
checkpoint-group |  |  | section | Site Facilities
checkpoint-status |  |  | checkpoint | Offices clean, adequate & good lighting
select | 9bcc7e56-cf29-5553-9c75-4bd906889f6f |  | dropdown | Priority | 1 - within 24 hours,2 - within 48 hours,3 - within 7 days,4 - no action required
checkpoint-status |  |  | checkpoint | Smoko sheds - clean, portable water
select | 14e78f12-b267-593a-97e3-c8bc9e61d934 |  | dropdown | Priority | 1 - within 24 hours,2 - within 48 hours,3 - within 7 days,4 - no action required
checkpoint-status |  |  | checkpoint | Toilets - clean, washing water
select | 72dd8990-cd5a-5ae1-80de-89d7baac1933 |  | dropdown | Priority | 1 - within 24 hours,2 - within 48 hours,3 - within 7 days,4 - no action required
checkpoint-status |  |  | checkpoint | Tool /equipment sheds adequate
select | 69aa0193-e04b-5e25-bd88-047a26c57356 |  | dropdown | Priority | 1 - within 24 hours,2 - within 48 hours,3 - within 7 days,4 - no action required
checkpoint-group |  |  | section | General Site Tidiness and Access ways
checkpoint-status |  |  | checkpoint | Clear, safe access to work areas
select | 76085c35-9308-5525-9af6-fcf1e304de0d |  | dropdown | Priority | 1 - within 24 hours,2 - within 48 hours,3 - within 7 days,4 - no action required
checkpoint-status |  |  | checkpoint | Stairways and accessways clear
select | b8175449-59d1-54fa-9a41-fce241465574 |  | dropdown | Priority | 1 - within 24 hours,2 - within 48 hours,3 - within 7 days,4 - no action required
checkpoint-status |  |  | checkpoint | Hoardings /fence and gates secure
select | 4c7dc1be-6f97-5bb0-973a-ebabd5aae944 |  | dropdown | Priority | 1 - within 24 hours,2 - within 48 hours,3 - within 7 days,4 - no action required
checkpoint-status |  |  | checkpoint | Loose materials secure from wind
select | 6c83334f-978a-5342-b288-ce513f16db6f |  | dropdown | Priority | 1 - within 24 hours,2 - within 48 hours,3 - within 7 days,4 - no action required
checkpoint-status |  |  | checkpoint | House Keeping
select | 571be0fc-c987-5c6f-a536-c0546fc00753 |  | dropdown | Priority | 1 - within 24 hours,2 - within 48 hours,3 - within 7 days,4 - no action required
checkpoint-group |  |  | section | Personal Safety Equipment
checkpoint-status |  |  | checkpoint | Signage displayed and legible
select | 026f5066-ff5a-58e7-901d-ebffef2e589e |  | dropdown | Priority | 1 - within 24 hours,2 - within 48 hours,3 - within 7 days,4 - no action required
checkpoint-status |  |  | checkpoint | Hardhats and boots being worn
select | 66a84699-3ed1-50c5-81d7-827c401a756e |  | dropdown | Priority | 1 - within 24 hours,2 - within 48 hours,3 - within 7 days,4 - no action required
checkpoint-status |  |  | checkpoint | Glasses /ear muffs /vests /masks used
select | d36050a0-b49f-55db-befc-cbdfafaad405 |  | dropdown | Priority | 1 - within 24 hours,2 - within 48 hours,3 - within 7 days,4 - no action required
checkpoint-status |  |  | checkpoint | Task specific PPE used
select | 497813a5-0f12-5b26-8ea2-4bd0725cb5d5 |  | dropdown | Priority | 1 - within 24 hours,2 - within 48 hours,3 - within 7 days,4 - no action required
checkpoint-group |  |  | section | First Aid/Fire Prevention
checkpoint-status |  |  | checkpoint | First Aid Box Available
select | d9641801-3e8f-573c-854a-9f29c1bd8a21 |  | dropdown | Priority | 1 - within 24 hours,2 - within 48 hours,3 - within 7 days,4 - no action required
checkpoint-status |  |  | checkpoint | Accident register
select | 2b52cb24-dbc3-5f37-83da-8247f3e7cac8 |  | dropdown | Priority | 1 - within 24 hours,2 - within 48 hours,3 - within 7 days,4 - no action required
checkpoint-status |  |  | checkpoint | Fire Extinguishers
boolean | 4a0d5ebe-793c-5687-a51b-58c0c2529a52 |  | tickbox | Available
boolean | 32e3cdc9-5d93-5ccd-a9c9-2cadd9bf6d39 |  | tickbox | Current (12mth)
boolean | 97cd80b0-a593-5f74-ac87-0b15a3188571 |  | tickbox | Sufficient number
select | 92bfb895-29fc-53ab-9725-61cbe99af605 |  | dropdown | Priority | 1 - within 24 hours,2 - within 48 hours,3 - within 7 days,4 - no action required
checkpoint-status |  |  | checkpoint | Evacuation
boolean | 98b7d44c-499b-5f58-b0fa-4f5a7520ea4a |  | tickbox | Procedure current
boolean | 4c0390e0-29a3-561f-a2c2-b1d1b61b62c5 |  | tickbox | All emergencies incl
select | 4e9a561b-9821-5ba0-a86c-fa313b7f13fb |  | dropdown | Priority | 1 - within 24 hours,2 - within 48 hours,3 - within 7 days,4 - no action required
checkpoint-group |  |  | section | Cranes/hoist/lifting equipment
checkpoint-status |  |  | checkpoint | Proper lift assessment plan done
select | c722c3b0-5da6-5bcf-8a36-8b3d64be3907 |  | dropdown | Priority | 1 - within 24 hours,2 - within 48 hours,3 - within 7 days,4 - no action required
checkpoint-status |  |  | checkpoint | Crane certification current
select | f7a80622-4204-50d0-bfd5-62b957ceba63 |  | dropdown | Priority | 1 - within 24 hours,2 - within 48 hours,3 - within 7 days,4 - no action required
checkpoint-status |  |  | checkpoint | Slings/chains certified
select | bcca06f5-6de0-59c6-9d78-292ca824a5a3 |  | dropdown | Priority | 1 - within 24 hours,2 - within 48 hours,3 - within 7 days,4 - no action required
checkpoint-status |  |  | checkpoint | Operator procedures in place
select | d1691a92-1529-542e-8d22-523a366b4734 |  | dropdown | Priority | 1 - within 24 hours,2 - within 48 hours,3 - within 7 days,4 - no action required
checkpoint-status |  |  | checkpoint | Inspections being done
select | a10d9329-10f0-5dc1-a12a-79d7a7b2ea86 |  | dropdown | Priority | 1 - within 24 hours,2 - within 48 hours,3 - within 7 days,4 - no action required
checkpoint-status |  |  | checkpoint | Man cage available
select | 00789a05-97ce-58e8-9eb3-43c971ca3862 |  | dropdown | Priority | 1 - within 24 hours,2 - within 48 hours,3 - within 7 days,4 - no action required
checkpoint-status |  |  | checkpoint | Emergency plan in place
select | 1eeca47f-dded-50c8-820a-a13e47761e1d |  | dropdown | Priority | 1 - within 24 hours,2 - within 48 hours,3 - within 7 days,4 - no action required
checkpoint-group |  |  | section | Tools and equipment
checkpoint-status |  |  | checkpoint | In good condition
select | cf2a322c-436d-518d-a037-e34511f77758 |  | dropdown | Priority | 1 - within 24 hours,2 - within 48 hours,3 - within 7 days,4 - no action required
checkpoint-status |  |  | checkpoint | Appropriate guards fitted
select | bf274c4f-aa86-5830-9640-660101ad8763 |  | dropdown | Priority | 1 - within 24 hours,2 - within 48 hours,3 - within 7 days,4 - no action required
checkpoint-status |  |  | checkpoint | Trained user
select | cd2f61c8-c9b5-5f12-9538-46f5b2c13fc6 |  | dropdown | Priority | 1 - within 24 hours,2 - within 48 hours,3 - within 7 days,4 - no action required
checkpoint-group |  |  | section | Excavations
checkpoint-status |  |  | checkpoint | Correctly Shored/Benched/Battered
select | 88d455f3-2398-5e83-a192-cc0eaf88f362 |  | dropdown | Priority | 1 - within 24 hours,2 - within 48 hours,3 - within 7 days,4 - no action required
checkpoint-status |  |  | checkpoint | Access/Egress Installed
select | 7efc73e0-0370-534a-bd49-6fad04485972 |  | dropdown | Priority | 1 - within 24 hours,2 - within 48 hours,3 - within 7 days,4 - no action required
checkpoint-group |  |  | section | Hot Works
checkpoint-status |  |  | checkpoint | Hot work permits being issued
select | 599578ae-2e64-50f0-8643-8a63a5e20121 |  | dropdown | Priority | 1 - within 24 hours,2 - within 48 hours,3 - within 7 days,4 - no action required
checkpoint-status |  |  | checkpoint | Fire extinguishers on hand
select | f16ef13a-d623-5319-ac38-0f71777c664c |  | dropdown | Priority | 1 - within 24 hours,2 - within 48 hours,3 - within 7 days,4 - no action required
checkpoint-status |  |  | checkpoint | Operators using PPE
select | bc5836b5-fa55-5ccc-8bba-f95543a1b144 |  | dropdown | Priority | 1 - within 24 hours,2 - within 48 hours,3 - within 7 days,4 - no action required
checkpoint-group |  |  | section | Electrical Equipment
checkpoint-status |  |  | checkpoint | Main board lockable /weatherproof
select | c0a4e9c2-da23-57a4-a7ad-0ca9f73f0d61 |  | dropdown | Priority | 1 - within 24 hours,2 - within 48 hours,3 - within 7 days,4 - no action required
checkpoint-status |  |  | checkpoint | Current tagged and damage-free leads
select | b983813c-99f5-5638-9a2b-e0d349edc57b |  | dropdown | Priority | 1 - within 24 hours,2 - within 48 hours,3 - within 7 days,4 - no action required
checkpoint-status |  |  | checkpoint | Current tagged plant
select | 62bf08a9-e09c-5bfe-91eb-78f281c22fd2 |  | dropdown | Priority | 1 - within 24 hours,2 - within 48 hours,3 - within 7 days,4 - no action required
checkpoint-status |  |  | checkpoint | Current tagged lifeguards
select | 69db067f-f28f-58e2-8483-dc504568b975 |  | dropdown | Priority | 1 - within 24 hours,2 - within 48 hours,3 - within 7 days,4 - no action required
checkpoint-status |  |  | checkpoint | Leads safely placed
select | 7fc59fff-4077-5f1d-a407-66ff5a4df279 |  | dropdown | Priority | 1 - within 24 hours,2 - within 48 hours,3 - within 7 days,4 - no action required
checkpoint-status |  |  | checkpoint | Equipment in good condition
select | 7311863f-3a88-5681-8444-73c506c8971e |  | dropdown | Priority | 1 - within 24 hours,2 - within 48 hours,3 - within 7 days,4 - no action required
checkpoint-status |  |  | checkpoint | Appropriate guards on equipment
select | 978a6265-30a1-506a-9c6b-3ea3f3497eb7 |  | dropdown | Priority | 1 - within 24 hours,2 - within 48 hours,3 - within 7 days,4 - no action required
checkpoint-status |  |  | checkpoint | Adequate temporary lighting
select | 6344963d-1223-578d-af84-ebc9aa211a09 |  | dropdown | Priority | 1 - within 24 hours,2 - within 48 hours,3 - within 7 days,4 - no action required
checkpoint-group |  |  | section | Chemicals
checkpoint-status |  |  | checkpoint | Correctly stored
select | 55ce88a7-b40f-5102-a7f8-f0c37516bddd |  | dropdown | Priority | 1 - within 24 hours,2 - within 48 hours,3 - within 7 days,4 - no action required
checkpoint-status |  |  | checkpoint | Safety Data Sheet (SDS) available
select | 1f9e75a2-dad5-572d-b334-4f0ee2c45d34 |  | dropdown | Priority | 1 - within 24 hours,2 - within 48 hours,3 - within 7 days,4 - no action required
checkpoint-status |  |  | checkpoint | Operators using PPE
select | 551a970e-90ad-51d6-8c14-957c566afad3 |  | dropdown | Priority | 1 - within 24 hours,2 - within 48 hours,3 - within 7 days,4 - no action required
checkpoint-group |  |  | section | P.A.T Tools
checkpoint-status |  |  | checkpoint | P.A.T tool WoF current and secure
select | 5bab5fb4-7023-5896-ab6d-75eec2a32995 |  | dropdown | Priority | 1 - within 24 hours,2 - within 48 hours,3 - within 7 days,4 - no action required
checkpoint-status |  |  | checkpoint | Staff trained in tool use (SWPS)
select | 1cb9cb5a-83e0-529f-8e1d-01929b7a9cf8 |  | dropdown | Priority | 1 - within 24 hours,2 - within 48 hours,3 - within 7 days,4 - no action required
checkpoint-status |  |  | checkpoint | PAT signage on site
select | 74ceb7c4-6e1b-5697-b2d1-317529ae2c93 |  | dropdown | Priority | 1 - within 24 hours,2 - within 48 hours,3 - within 7 days,4 - no action required
checkpoint-group |  |  | section | Ladders
checkpoint-status |  |  | checkpoint | Good condition
select | c5d9889c-10a4-5623-90ac-123841c86e3c |  | dropdown | Priority | 1 - within 24 hours,2 - within 48 hours,3 - within 7 days,4 - no action required
checkpoint-status |  |  | checkpoint | Access Ladders secured top and bottom
select | 94cea5ab-1162-52cd-b0c6-58ed484cb467 |  | dropdown | Priority | 1 - within 24 hours,2 - within 48 hours,3 - within 7 days,4 - no action required
checkpoint-status |  |  | checkpoint | Stays and rungs undamaged
select | e4bc7b6a-9046-55be-a444-3b771381689f |  | dropdown | Priority | 1 - within 24 hours,2 - within 48 hours,3 - within 7 days,4 - no action required
checkpoint-status |  |  | checkpoint | Working within weight limits
select | 9e2e1d6a-c86f-58ed-b5ed-2a7ada9f207b |  | dropdown | Priority | 1 - within 24 hours,2 - within 48 hours,3 - within 7 days,4 - no action required
checkpoint-group |  |  | section | Fall Hazards
checkpoint-status |  |  | checkpoint | Fall Hazards
select | 07a349ed-9952-5f7d-a586-7055e4626c2e |  | dropdown | Priority | 1 - within 24 hours,2 - within 48 hours,3 - within 7 days,4 - no action required
checkpoint-status |  |  | checkpoint | Floor openings
select | b7ea21b5-8ba4-562d-bad4-528c8239272f |  | dropdown | Priority | 1 - within 24 hours,2 - within 48 hours,3 - within 7 days,4 - no action required
checkpoint-status |  |  | checkpoint | Lift shafts
select | a3d3b09e-f2b5-5a05-b493-720ff9af8724 |  | dropdown | Priority | 1 - within 24 hours,2 - within 48 hours,3 - within 7 days,4 - no action required
checkpoint-status |  |  | checkpoint | Stairs
select | 69108416-184e-56ae-a4fb-65c3b1d324f7 |  | dropdown | Priority | 1 - within 24 hours,2 - within 48 hours,3 - within 7 days,4 - no action required
checkpoint-group |  |  | section | EWP
checkpoint-status |  |  | checkpoint | Clean, Deck Clear
select | 6674df73-325b-5ff6-9c94-b38033eee680 |  | dropdown | Priority | 1 - within 24 hours,2 - within 48 hours,3 - within 7 days,4 - no action required
checkpoint-status |  |  | checkpoint | Log complete
select | 9145754a-f137-5b5c-b295-0ea84e571e6e |  | dropdown | Priority | 1 - within 24 hours,2 - within 48 hours,3 - within 7 days,4 - no action required
checkpoint-status |  |  | checkpoint | Exclusion in place
select | 80943858-adaf-5d58-bccc-a06e552969b7 |  | dropdown | Priority | 1 - within 24 hours,2 - within 48 hours,3 - within 7 days,4 - no action required
checkpoint-group |  |  | section | Signoff
checkpoint-status |  |  | checkpoint | Pass or NA, once signoff request sent (if applicable)
holdpoint |  |  | signoff | Signoff
checklist-flat |  |  | checklist | Area Handover |  |  |  |  | Yes | Area Handover | 0b9de961-53c0-41c4-9f9b-493dd61471f9
checkpoint-status |  |  | checkpoint | Propping area checklist completed
checkpoint-status |  |  | checkpoint | Edge protection with kickboard and scrim
checkpoint-status |  |  | checkpoint | Holddown bolts and bracing correctly installed
checkpoint-status |  |  | checkpoint | All voids and openings protected
checkpoint-status |  |  | checkpoint | Housekeeping - All waste removed
checkpoint-status |  |  | checkpoint | Materials stored correctly
checkpoint-status |  |  | checkpoint | Accessways clear
holdpoint |  |  | signoff | Signoff Required
checklist-flat |  |  | checklist | H&S - Safety Stand Down |  |  |  |  | Yes | H&S - Safety Stand Down | 0e737386-b23c-4d9f-bc43-c3f42b4c4bd2
checkpoint-status |  |  | checkpoint | Who is running this meeting
checkpoint-status |  |  | checkpoint | Cause of the stand down
checkpoint-status |  |  | checkpoint | Trades affected
checkpoint-status |  |  | checkpoint | Meeting minutes or updated TA
checkpoint-status |  |  | checkpoint | Preventative measures put in place
checkpoint-status |  |  | checkpoint | Signatures of all attendees
holdpoint |  |  | signoff | Send signoff request to all members of meeting
checklist-flat |  |  | checklist | Pre-Pour Propping - Midspan Props Tower & Acrow |  |  |  |  | Yes | Pre-Pour Propping - Midspan Props Tower & Acrow | 1b65893e-934a-4e3e-9761-d0955ccff3cb
checkpoint-status |  |  | checkpoint | Midspan props Tower & Acrow
select | 6b6d9873-70fa-598d-b338-53bbed07e1eb |  | dropdown | Material Condition | Bad, Need Service, Good, Excellent
select | ab047caf-8860-5bdc-b28a-524e32c3f861 |  | dropdown | Ground condition | Clay/Mud, Loose Gravel, Site Concrete, Concrete Slab
text | e8fa46a1-29a9-5817-97ce-bc8cabd4e00f |  | textbox | Height or RL to underside of soffit
text | 2d4733f9-702b-5602-a918-e568cd0e693c |  | textbox | Height or RL to underside of precast beams
select | 0b7ed7bb-9d90-5fab-a191-03b6771cf9e4 |  | dropdown | Tower Spacing | 300 - 600, 700 -1000, 1100 - 1500, 1600 - 2000
select | 2dfac86a-d9b9-5b83-8e69-a7f14640e207 |  | dropdown | Acrow Spacing | 301 - 600, 700 -1000, 1100 - 1500, 1600 - 2000
button | e9ee2244-eedf-5e5f-92c2-c406fd14a4cc |  | button | Bracing, Braces, Lacing | Ring60 System, Tube & Clip, SL-Frame, Pans
button | 5a66122c-c393-557b-9977-cd42a96f3374 |  | button | Tripod | Yes, No
button | 84d8b1ff-6882-5b55-b994-a96e65530fae |  | button | Fix Anchor point | Wall, Box Tie, Slab
text | fc8a5079-4a43-587b-9453-80a0e79d7cbb |  | textbox | Props secured and Height set by (Name)
text | 6569b636-741b-5237-848c-39038c3bd80b |  | textbox | Extra prop not included in design (reason)
button | f2d97d62-6fd9-5565-8b5b-df186b02e0ce |  | button | Propping as per design | Yes, No
holdpoint |  |  | signoff | Signoff Required
checklist-flat |  |  | checklist | Scaffolding |  |  |  |  | Yes | Scaffolding | 1e363f4b-925a-4a4f-8fb6-a2bcf049a1ee
checkpoint-status |  |  | checkpoint | Notifiable weekly Scafftag/current
checkpoint-status |  |  | checkpoint | Handrails/mid-rails
checkpoint-status |  |  | checkpoint | Toe boards
checkpoint-status |  |  | checkpoint | Platforms
checkpoint-status |  |  | checkpoint | Ladders/stairs
checkpoint-status |  |  | checkpoint | Base sound
checkpoint-status |  |  | checkpoint | Work platforms clear
checkpoint-status |  |  | checkpoint | Platforms trip free
checkpoint-status |  |  | checkpoint | Planks tied down
checkpoint-status |  |  | checkpoint | Headroom clear
checkpoint-status |  |  | checkpoint | Ties/bracing adequate
holdpoint |  |  | signoff | Signoff
checklist-flat |  |  | checklist | Reinforcing Checklist |  |  |  |  | Yes | Reinforcing Checklist | 20971a4c-4ca7-4467-9a6e-044047315d0f
checkpoint-status |  |  | checkpoint | Site conditions acceptable
text | 01140cfa-69b0-5db8-bb8a-beac81f5f190 |  | textbox | Date:
text | 7810a0b4-c0c1-53bd-ad22-4938234fffa5 |  | textbox | Grids:
text | 4fee8c29-34a3-596c-85d3-3d12b823d38e |  | textbox | R.Ls:
checkpoint-status |  |  | checkpoint | Latest drawings available, checked and referenced
text | 12bfc819-a37a-506c-9907-c831bae06843 |  | textbox | Relevant drawings & revisions for reference:
checkpoint-status |  |  | checkpoint | Relevant detail sheets attached
checkpoint-status |  |  | checkpoint | Correct size & type intalled as per design
checkpoint-status |  |  | checkpoint | Reinforcing spacing and location correct
checkpoint-status |  |  | checkpoint | Specified covers checked/correct
checkpoint-status |  |  | checkpoint | Laps correct per size of bar
checkpoint-status |  |  | checkpoint | Any starter bars are installed correctly (location, size and spacing)
checkpoint-status |  |  | checkpoint | All bars fixed appropriately
checkpoint-status |  |  | checkpoint | Any additional items considered, installed & completed e.g. trimmer bars, reid bar couplers, foot plates, drag bars
checkpoint-status |  |  | checkpoint | Couplers at correct height
text | fea691f0-e19a-53fd-b89a-6f82f065fe5c |  | textbox | Type of coupler
boolean | 4ed8402d-cf10-54dd-b013-4a07ae09032e |  | tickbox | Correct diameter
boolean | cf4d1f5a-c464-5d95-bbe9-e719575bc849 |  | tickbox | Correct spacing
boolean | d97ec901-247d-5a25-a807-ea271f9910b8 |  | tickbox | Set out correct - in line with shutter
boolean | 625c91d0-b33c-5fe4-8968-99409b671b38 |  | tickbox | Coupler fully screwed in and properly tied
checkpoint-status |  |  | checkpoint | Cast in plate not clashing with reo resulting in change of position
checkpoint-status |  |  | checkpoint | Cast in plates installed correctly
text | 14e0fdaa-8f12-5173-8c4b-d9b1a9dcceb6 |  | textbox | Correct height
boolean | b30d6a45-fd38-5142-a1fb-04007cf79763 |  | tickbox | Correct spacing
boolean | ff091c0b-b0a4-5724-8a3a-7019b4e5e5c5 |  | tickbox | Drawing attached for cast in plates
checkpoint-status |  |  | checkpoint | All excess reinforcing and debris removed - clean & tidy
checkpoint-status |  |  | checkpoint | Reinforcing install completed & ready for review
holdpoint |  |  | signoff | Signoff
checklist-flat |  |  | checklist | Compromised RL Checklist |  |  |  |  | Yes | Compromised RL Checklist | 21dbea39-1c2a-4b83-b06b-614dd77c9e31
checkpoint-status |  |  | checkpoint | Details
text | a89a69a7-8703-5ade-9d4e-6d8e083c9b9f |  | textbox | Date
text | 6ebec4d1-1c1d-556b-81e8-dbb281f8d7df |  | textbox | Description of change
text | f491900b-4d0d-5f2c-9bf0-b1b3887b571f |  | textbox | Location
checkpoint-status |  |  | checkpoint | Signed off
text | 15239ee3-3ebb-5290-9e5a-55c61aa90cf8 |  | textbox | By who?
checkpoint-status |  |  | checkpoint | Photos taken
holdpoint |  |  | signoff | Signoff
checklist-sectioned |  |  | checklist | Formwork Column Checklist |  |  |  |  | Yes | Formwork Column Checklist | 23c7e5f5-40b5-4dea-961f-206d97d47677
checkpoint-group |  |  | section | Prestart Checks
checkpoint-status |  |  | checkpoint | Site conditions acceptable
text | 180a5487-552f-5135-9a53-cf64c9f687e4 |  | textbox | Area/Columns to be poured
checkpoint-status |  |  | checkpoint | Working off correct set of drawings
text | b91d56a3-398d-501e-b969-4f8bb532f757 |  | textbox | Drawing Number
checkpoint-status |  |  | checkpoint | Cast in items have been identified
checkpoint-group |  |  | section | Pre Pour
checkpoint-status |  |  | checkpoint | Pour Details
text | 0b3e3fc8-2c4d-50b1-a5d5-4e17dc8c5885 |  | textbox | Date of Pour
text | a932cb88-2ccf-5b8c-b16e-68be8bb5d8c9 |  | textbox | Concrete Mix Design Ordered
checkpoint-status |  |  | checkpoint | Appropriate RL's & Grids setout and clearly marked
checkpoint-status |  |  | checkpoint | Correct Dimensions
checkpoint-status |  |  | checkpoint | Formwork cleaned, oiled, straight and braced sifficiently
checkpoint-status |  |  | checkpoint | Cast in items located and checked
checkpoint-status |  |  | checkpoint | Propping as per design
checkpoint-status |  |  | checkpoint | Access for pouring
checkpoint-status |  |  | checkpoint | 2 vibrators in working order
checkpoint-status |  |  | checkpoint | Reinforcement
checkpoint-status |  |  | checkpoint | Size and type correct to specification
checkpoint-status |  |  | checkpoint | Correct amount longitudinal, stirrups, ties etc
checkpoint-status |  |  | checkpoint | Reinforcing spacing and location correct
checkpoint-status |  |  | checkpoint | Specified covers checked/correct
checkpoint-status |  |  | checkpoint | Splice laps checked/correct
checkpoint-status |  |  | checkpoint | Clean steel
checkpoint-status |  |  | checkpoint | Any starter bars are installed correctly (location, amount, size and spacing )
checkpoint-status |  |  | checkpoint | Any additional items installed/ completed (trimmer bars etc) and excess reinforcing removed
checkpoint-status |  |  | checkpoint | Bottom of column is clean and free of debris/roughened
checkpoint-group |  |  | section | Pour
checkpoint-status |  |  | checkpoint | Concrete checked on arrival & correct (slump, MPa etc)
text | 450408b6-ea84-58d5-a6f7-225d7c92b9aa |  | textbox | MPA
text | 32300586-05f3-5bee-8809-ac0d47b6c31d |  | textbox | MPA
text | 00c0f06b-0ac2-525c-a33e-47814e892132 |  | textbox | Start Time
text | f13f806a-74f9-5f47-a3b9-7edda7982c5d |  | textbox | Weather (please specify conditions)
text | e4feff33-a926-5edc-85ae-bea9a6fb7f2f |  | textbox | Start Time
text | 32f18847-5a6c-5069-9f85-5c5d7eceef33 |  | textbox | Docket Number or photo of docket uploaded
text | c1826b79-25a3-5f2a-8e4d-056907d90588 |  | textbox | Weather (please specifiy conditions)
boolean | 89f05a0b-b082-581d-b28d-6b0e88dbc353 |  | tickbox | Photo of docket uploaded
checkpoint-status |  |  | checkpoint | Docket attached
checkpoint-status |  |  | checkpoint | Slump tests carried out and recorded as required
checkpoint-status |  |  | checkpoint | Check cast ins, & starters
checkpoint-status |  |  | checkpoint | Vibration
checkpoint-status |  |  | checkpoint | As per specification finish - heights checked and correct
boolean | 0536df4b-3417-58e8-a5dd-7295b1e89e1b |  | tickbox | Retardar / Waterblast
checkpoint-status |  |  | checkpoint | Area Cleaned up - no concrete splatter
checkpoint-group |  |  | section | Post Pour
checkpoint-status |  |  | checkpoint | Is the surface cured?
checkpoint-status |  |  | checkpoint | As builts cast ins/setdowns/penetrations
checkpoint-status |  |  | checkpoint | Concrete surface to specifications
checkpoint-status |  |  | checkpoint | Construction joints correct location, roughened and clean
checkpoint-status |  |  | checkpoint | Compression strength test
checkpoint-status |  |  | checkpoint | Concrete Pour & Post Pour checks completed
checkpoint-group |  |  | section | Signoff
checkpoint-status |  |  | checkpoint | Pass or NA, once signoff request sent (if applicable)
holdpoint |  |  | signoff | Signoff
checklist-flat |  |  | checklist | Pre-Pour Propping - Shoreload Towers (R60 - SL Frame) |  |  |  |  | Yes | Pre-Pour Propping - Shoreload Towers (R60 - SL Frame) | 29699de3-9e47-4b1c-be77-7473666a6218
checkpoint-status |  |  | checkpoint | Shoreload towers (R60 - SL Frame)
select | 9b82f8ed-d797-5d7d-86cd-f06883f9d8ca |  | dropdown | Material Condition | Bad, Need Service, Good, Excellent
select | 76d58581-0c72-53d0-affb-8d737b238443 |  | dropdown | Ground condition | Clay/Mud, Loose Gravel, Site Concrete, Concrete Slab
text | afb4a2bb-c882-5f65-87b6-95705562f67e |  | textbox | Height or RL to underside of soffit
text | 950f31c2-3c2c-5460-9247-885906a312b2 |  | textbox | Height or RL to underside of precast beams
select | b218c2e3-70e1-556e-a85e-a0893c00bc1b |  | dropdown | Tower Spacing | 300 - 600, 700 -1000, 1100 - 1500, 1600 - 2000
select | f754ea13-49a3-5fc7-90f1-8925c9d3fe2b |  | dropdown | Acrow Spacing | 301 - 600, 700 -1000, 1100 - 1500, 1600 - 2000
button | 4505e0ce-3f8e-5c4d-87f3-92090324ecdc |  | button | Bracing, Braces, Lacing | Ring60 System, Tube & Clip, SL-Frame, Pans
button | 5609beec-4b7e-5720-836e-233b91bc45af |  | button | Fix Anchor point | Wall, Box Tie, Slab
text | f5ab901b-7c9e-56ec-a52c-2ee5c8a75b58 |  | textbox | Props secured and Height set by (Name)
text | ce9b1dc0-5664-5829-a83e-d1d11b80c822 |  | textbox | Extra prop not included in design (reason)
select | 8f49e008-5b6c-5b61-9a07-17e5fddc2af9 |  | dropdown | Slim & H20 fix to U-head | No Need, PVC Tape, Plastic Strap, Tube & Clip
button | 0d1f63ac-998c-5728-bf49-291cd59423a5 |  | button | Working platform and Access | Yes, No
button | 944db9c8-4b04-51f6-a1e9-ced1f232a65b |  | button | Handrail & toe board | Yes, No
button | 88be82dd-5123-5f18-b9e8-920135373698 |  | button | Netting & Tagged | Yes, No
button | 06cdeea7-5053-5f6a-9188-d9aed79554ee |  | button | Propping as per design | Yes, No
holdpoint |  |  | signoff | Signoff Required
checklist-sectioned |  |  | checklist | Formwork Core Checklist |  |  |  |  | Yes | Formwork Core Checklist | 30c8d48c-8597-41cb-8dce-b53206e6d716
checkpoint-group |  |  | section | Prestart Checks
checkpoint-status |  |  | checkpoint | Site conditions acceptable
text | 11fb7982-331a-523a-bb9a-a44d0f7df026 |  | textbox | Start Date:
checkpoint-group |  |  | section | Pre Pour
checkpoint-status |  |  | checkpoint | Details
text | 309ffbde-c311-5a5a-a250-7bf709c16345 |  | textbox | Date of Pour
text | cc1214c3-1ea4-57fe-b8a8-ddee20be38b0 |  | textbox | MPA
text | 2b0a0354-c9d3-5a0a-bb53-5a7377c21cc7 |  | textbox | Description
text | 6089db36-3814-543f-a6f5-fd2bf21141e4 |  | textbox | Concrete Ordered
text | d59f38e2-d07e-5c35-a143-61cd4201388f |  | textbox | Area
text | 56d5b01b-1063-5afc-b247-a822204b4395 |  | textbox | Mix Order
checkpoint-status |  |  | checkpoint | Working off correct drawing?
text | dd981899-58b5-5451-b689-656e3c491ab7 |  | textbox | Drawing revision Number
checkpoint-status |  |  | checkpoint | Dimension and R.Ls
text | 20b8188a-e6f7-5e9f-bc7b-8563438e2d0d |  | textbox | R.L
checkpoint-status |  |  | checkpoint | Doorways located and installed correctly
text | 4d5aa8ef-48f9-5d8f-b955-a4173bac1078 |  | textbox | Number of doors
text | 9aabfc4d-a985-5de8-81f2-fc856041c56c |  | textbox | R.Ls
checkpoint-status |  |  | checkpoint | Correct dimensions
checkpoint-status |  |  | checkpoint | Formwork cleaned, oiled and braced sufficiently
checkpoint-status |  |  | checkpoint | Penetrations located and checked
checkpoint-status |  |  | checkpoint | Cast in items located and checked
checkpoint-status |  |  | checkpoint | Correct for specified finish
checkpoint-status |  |  | checkpoint | Propping as per design
checkpoint-status |  |  | checkpoint | Access for pouring
checkpoint-status |  |  | checkpoint | 2 vibrators in working order
checkpoint-status |  |  | checkpoint | Reinforcement - any cover issues?
checkpoint-status |  |  | checkpoint | Site instructions captured
checkpoint-status |  |  | checkpoint | Engineer informed of pour
checkpoint-status |  |  | checkpoint | Council inspector notified
checkpoint-status |  |  | checkpoint | Waterproofing
checkpoint-status |  |  | checkpoint | Gridlines
checkpoint-status |  |  | checkpoint | Markup drawings
checkpoint-group |  |  | section | Pour
checkpoint-status |  |  | checkpoint | MPA correct
text | dd7bec24-464e-5997-a07b-c7edc8399d6f |  | textbox | MPA
select | ed5a4745-d0cc-5400-83fc-39df4fbb0824 |  | dropdown | Start time: | 6:30, etc.,6:00
text | 5ebb49e5-d543-5451-9890-4442ec58d28f |  | textbox | Concrete Used
text | 5b1790ff-f27f-589c-80ba-64fd0d12ec30 |  | textbox | Placed by:
text | 9240afa1-9529-5ec0-b33e-fe0ece78cc1c |  | textbox | Weather (Please specify conditions
text | d258e8a9-4373-5e84-a98f-af2dc6ae6e91 |  | textbox | Docket Number - Docket attached
checkpoint-status |  |  | checkpoint | Docket attached
checkpoint-status |  |  | checkpoint | Vibration
checkpoint-status |  |  | checkpoint | As per specified finish
checkpoint-status |  |  | checkpoint | Area cleaned up
text | a24c7b03-2521-5d1e-8f43-61b1d2bba739 |  | textbox | Finish time:
select | e258bc32-8f65-5948-bc58-e9a4cdcdb7dc |  | dropdown | Weather | Overcast, Raining, Thunderstorm,Fine
checkpoint-group |  |  | section | Post Pour
checkpoint-status |  |  | checkpoint | Is the surface cured?
checkpoint-status |  |  | checkpoint | Saw cuts
checkpoint-status |  |  | checkpoint | As built floor levels - acst in's, set downs, penetrations
checkpoint-status |  |  | checkpoint | Concrete surface to specifications
checkpoint-status |  |  | checkpoint | Construction joints roughened
checkpoint-status |  |  | checkpoint | Compression strength test
checkpoint-status |  |  | checkpoint | Pour complete
text | bd66216b-4e88-55f6-95e9-253699fd9d84 |  | textbox | Completion date:
checkpoint-group |  |  | section | Signoff
checkpoint-status |  |  | checkpoint | Pass or NA, once signoff request sent (if applicable)
holdpoint |  |  | signoff | Signoff
checklist-flat |  |  | checklist | Miscellaneous Docs |  |  |  |  | Yes | Miscellaneous Docs | 48896396-c336-4b7b-b48e-605961b19419
checkpoint-status |  |  | checkpoint | Document Attached
checklist-flat |  |  | checklist | Pre-Pour Propping - Timber Infill |  |  |  |  | Yes | Pre-Pour Propping - Timber Infill | 63bebea2-6474-453e-be9b-1466acf941aa
checkpoint-status |  |  | checkpoint | Timber Infill
select | a1d6e2e6-16ae-5a58-911d-a6daaf6db14c |  | dropdown | Timber Infill | Plywood, Soffit, Comfloor, Timber
select | 0c9efc63-527a-5ecd-ba9f-9eb420677c28 |  | dropdown | Material Condition | Bad, Need Service, Good, Excellent
select | 83680a8b-2d7a-5b51-ba34-e58f28a6bf26 |  | dropdown | Infill Sizes | 500 - 100, 1000 -1400, 1400 - 1700, 1700 - 2000
button | f5bb68c0-f324-590e-923c-8b110b2483b2 |  | button | Propping Needed | Yes, No
select | 7e233406-3861-5229-9671-5d2e00c0b9a8 |  | dropdown | Acrow Spacing | 301 - 600, 700 -1000, 1100 - 1500, 1600 - 2000
button | 3293d363-91aa-54e9-b0fd-a8704c21911a |  | button | Tripod | Yes, No
button | 84839c50-a143-56ae-97d9-3ed8d64503ad |  | button | Fix on both sides between ribs to prevent any movement | Yes, No
button | 36c22339-dcbf-5436-a732-77201531d016 |  | button | Fix all infill together down the middle | Yes, No
text | 4b1c42fe-47a6-5bab-a28e-e50064aea167 |  | textbox | Fixed or Prefab by (Name)
text | 4e6636e1-7c20-516d-9bff-2e814a6089b1 |  | textbox | Secured and set by (Name)
holdpoint |  |  | signoff | Signoff Required
checklist-flat |  |  | checklist | Pre-Pour Propping - Table Props Tower & Acrow |  |  |  |  | Yes | Pre-Pour Propping - Table Props Tower & Acrow | 7438b8d4-b20d-4bd9-899e-c8b746a31e1d
checkpoint-status |  |  | checkpoint | Table props Tower & Acrow
select | 92f648ff-430f-5960-81b9-0d97c3c16fd4 |  | dropdown | Material Condition | Bad, Need Service, Good, Excellent
select | f8541d9a-4966-5f46-9dcf-6b0afc8886ac |  | dropdown | Ground condition | Clay/Mud, Loose Gravel, Site Concrete, Concrete Slab
text | 2a8347c0-be67-54b3-8f87-597539c4fb3e |  | textbox | Height or RL to underside of soffit
text | 4d18da0b-cdd6-58fb-a528-0931e0a2d894 |  | textbox | Height or RL to underside of precast beams
select | 5c2f5d8e-f842-5178-9028-ed393a6dc27f |  | dropdown | Tower Spacing | 300 - 600, 700 -1000, 1100 - 1500, 1600 - 2000
select | fd5ee854-385b-5792-b946-475727902dbb |  | dropdown | Acrow Spacing | 301 - 600, 700 -1000, 1100 - 1500, 1600 - 2000
button | 1c1fd629-b7e1-5763-bec5-ffa5adbb323a |  | button | Bracing, Braces, Lacing | Ring60 System, Tube & Clip, SL-Frame, Pans
button | 83b9eed7-3c4e-50c1-a1fc-d692624ede17 |  | button | Tripod | Yes, No
button | 5074fd11-a732-52b2-9749-1feb697bd8f1 |  | button | Fix Anchor point | Wall, Box Tie, Slab
text | bd51bed6-a236-59af-8db1-bd57aa9a3575 |  | textbox | Props secured and Height set by (Name)
text | 77cd37ad-d70d-5570-a00c-decee2fb5cb9 |  | textbox | Extra prop not included in design (reason)
button | fb53d26e-1209-57c1-b347-c141d4c9c98f |  | button | Propping as per design | Yes, No
holdpoint |  |  | signoff | Signoff Required
checkpoint-status |  |  | checklist | Ties/bracing adequate |  |  |  |  | Yes | Scaffolding signoff | 80d60646-e1ec-48c6-8f4b-1320a825c474
holdpoint |  |  | signoff | Signoff
checklist-sectioned |  |  | checklist | Add Concrete Pour (Core Wall) Checklist |  |  |  |  | Yes | Add Concrete Pour (Core Wall) Checklist | 81d5e296-5e18-4cd6-a32b-0846668c28a0
checkpoint-group |  |  | section | Prestart Checks
checkpoint-status |  |  | checkpoint | Site Conditions acceptable
text | 6ed529a4-8135-5704-8cde-090e9f3defde |  | textbox | Start Date:
checkpoint-group |  |  | section | Pre Pour
checkpoint-status |  |  | checkpoint | Pour Details
text | 7868fb88-b51c-5ebd-b453-d773410de6db |  | textbox | Date of Pour:
text | 4a847676-8a62-5bcd-9158-73d4d63141c3 |  | textbox | MPA: |  |  | MPA
text | f1409d59-e629-5f78-88b2-443bd8c2b964 |  | textbox | Description
text | 161503a2-d3c4-5b64-9bc1-9a40287dc429 |  | textbox | Concrete Ordered |  |  | m3
text | 70c6cf1c-bb06-5cb4-93c9-e9a79cf68fbd |  | textbox | Area |  |  | m2
text | 0d7aa0ab-41e7-5583-b1e8-60f175195ed2 |  | textbox | Mix Order |  |  | mm
checkpoint-status |  |  | checkpoint | Working off correct drawing?
text | fb78bf33-ce08-5c1f-a175-50fc60cb4b4f |  | textbox | Drawing revision Number
checkpoint-status |  |  | checkpoint | Dimensions and R.Ls
text | bf3f889b-4adb-5700-8b42-bae28fe2154f |  | textbox | R.L
checkpoint-status |  |  | checkpoint | Correct Dimensions
checkpoint-status |  |  | checkpoint | Formwork cleaned, oiled and braced sufficiently
checkpoint-status |  |  | checkpoint | Penetrations located and checks
checkpoint-status |  |  | checkpoint | Cast in items located and checked
checkpoint-status |  |  | checkpoint | Correct for specified finish
checkpoint-status |  |  | checkpoint | Propping as per design
checkpoint-status |  |  | checkpoint | Access for pouring
checkpoint-status |  |  | checkpoint | 2 vibrators in working order
checkpoint-status |  |  | checkpoint | Reinforcement - any cover issues?
checkpoint-status |  |  | checkpoint | Site instructions captured
checkpoint-status |  |  | checkpoint | Engineer informed of pour
checkpoint-status |  |  | checkpoint | Council inspector notified
checkpoint-status |  |  | checkpoint | Waterproofing
checkpoint-status |  |  | checkpoint | Gridlines
checkpoint-status |  |  | checkpoint | Markup drawings
checkpoint-status |  |  | checkpoint | Site Instructions Captured
checkpoint-group |  |  | section | Pour
checkpoint-status |  |  | checkpoint | MPA correct
text | 02d88e69-f14c-5aed-b707-2c3e723973c9 |  | textbox |  |  |  | MPA
select | 4e2fc818-275f-55d4-853b-0277083912af |  | dropdown | Start time: | 06:00,06:30,07:00,07:30,08:00,08:30,09:00,09:30,10:00,10:30,11:00,11:30,12:00,12:30,13:00,13:30,14:00,14:30,15:00,15:30,16:00
text | 91526717-3eab-5c4d-8bf8-2a675e2f9982 |  | textbox | Placed by:
text | e2473099-1fd1-5026-b3cc-f0d10ae87531 |  | textbox | Docket Number - Docket attached
text | ffbf4497-de0a-5b25-8798-6bc02b9f9a21 |  | textbox | Weather (Please Specify Conditions)
checkpoint-status |  |  | checkpoint | Vibration
text | f5e8e935-cbbe-57a7-ad7c-5b5c929e4ba0 |  | textbox | Concrete Used |  |  | m3
checkpoint-status |  |  | checkpoint | As per specified finish
checkpoint-status |  |  | checkpoint | Area cleaned up
select | e066d72a-d9c3-5394-bf29-31181f7dbd3a |  | dropdown | Finish time: | 06:00,06:30,07:00,07:30,08:00,08:30,09:00,09:30,10:00,10:30,11:00,11:30,12:00,12:30,13:00,13:30,14:00,14:30,15:00,15:30,16:00,16:30,17:00,17:30,18:00
select | 4b38e241-ad4f-52d4-82b8-2cb03d15c163 |  | dropdown | Weather | Fine,Overcast,Raining,Thunderstorm
checkpoint-group |  |  | section | Post Pour
checkpoint-status |  |  | checkpoint | Is the surface cured?
checkpoint-status |  |  | checkpoint | Saw cuts
checkpoint-status |  |  | checkpoint | As built floor levels - cast in's, set downs, penetrations
checkpoint-status |  |  | checkpoint | AS builts cast ins/setdowns/penetrations
checkpoint-status |  |  | checkpoint | Concrete surface to specifications
checkpoint-status |  |  | checkpoint | Construction joints roughened
checkpoint-status |  |  | checkpoint | Compression strength test
checkpoint-status |  |  | checkpoint | Pour complete
text | 28147864-0749-5a53-9fc5-f3cf2be33a38 |  | textbox | Completion date:
checkpoint-group |  |  | section | Signoff
checkpoint-status |  |  | checkpoint | Pass or NA, once signoff request sent (if applicable)
holdpoint |  |  | signoff | Signoff
checklist-sectioned |  |  | checklist | Formwork Slab Checklist |  |  |  |  | Yes | Formwork Slab Checklist | 8a691714-8f22-4fcf-b8fd-c017177a8379
checkpoint-group |  |  | section | Prestart Checks
checkpoint-status |  |  | checkpoint | Site Conditions acceptable
text | 95c0b304-b8c4-5f3f-8b8f-fd69c594feab |  | textbox | Start Date:
button | d7faa1bf-003c-5294-bffe-e42dc1debe02 |  | button | Pour Type | Slab Pour,Rebate
checkpoint-group |  |  | section | Pre Pour
checkpoint-status |  |  | checkpoint | Pour Details
text | 69b47d7d-a708-5229-b16e-4507c7c52f09 |  | textbox | Date of Pour
text | 67868a40-af17-5f25-9d96-a5a94798f7a8 |  | textbox | MPA
text | 3f05a973-7811-5cdf-b510-d31cdc4ce300 |  | textbox | Description
text | 51fe55b6-4b08-560f-bfd9-76833fcd6f15 |  | textbox | Concrete Ordered
text | 7377e740-cd6f-5816-b691-ffefd5c65fc1 |  | textbox | Area
text | ab71dd96-7a51-5a58-97a2-78695e266f35 |  | textbox | Mix Order
checkpoint-status |  |  | checkpoint | Working off correct drawing?
text | 5d2f2079-e939-5d6a-af23-8716b6d65101 |  | textbox | Drawing revision Number
checkpoint-status |  |  | checkpoint | Dimension and R.Ls
text | 7fbd42de-ca7b-5042-9653-29ee3e95750a |  | textbox | R.L
checkpoint-status |  |  | checkpoint | Formwork cleaned, oiled and braced sufficiently
checkpoint-status |  |  | checkpoint | Penetrations located and checked
checkpoint-status |  |  | checkpoint | Set Downs & Floor Boxes
text | 88a7f4c7-9951-5a10-9396-beb0dfc7f13e |  | textbox | Rebate R.L's
checkpoint-status |  |  | checkpoint | Rebate Size
text | 45bc97ba-5e38-599c-bf83-d77dbdf18805 |  | textbox | Rebate R.L's
checkpoint-status |  |  | checkpoint | Rebate Position
text | 4e61129a-ce00-5a24-bb11-eb455cddc706 |  | textbox | Rebate R.L's
checkpoint-status |  |  | checkpoint | Cast in items located and checked
checkpoint-status |  |  | checkpoint | Correct for specified finish
checkpoint-status |  |  | checkpoint | Propping as per design
checkpoint-status |  |  | checkpoint | Access for pouring
checkpoint-status |  |  | checkpoint | 2 vibrators in working order
checkpoint-status |  |  | checkpoint | Reinforcement - Any cover issues?
checkpoint-status |  |  | checkpoint | Site instructions captured
checkpoint-status |  |  | checkpoint | Engineer informed of pour
checkpoint-status |  |  | checkpoint | Council inspector notified
checkpoint-status |  |  | checkpoint | Waterproofing
checkpoint-status |  |  | checkpoint | Gridlines
checkpoint-status |  |  | checkpoint | Markup drawings
checkpoint-group |  |  | section | Pour
checkpoint-status |  |  | checkpoint | MPA correct
text | 9d045de1-64af-54d7-942a-a0211a4e6447 |  | textbox | Start time:
text | dcf81a98-6094-5086-91d7-e24a61e3ee60 |  | textbox | MPa
text | 1a629af5-befb-5eb4-837e-e23b509fc8ec |  | textbox | Placed by:
text | 94585271-89b5-58f5-b8a3-6aaa88cd497d |  | textbox | Docket Number - Docket attached
text | f36f30be-cd51-5f16-a4ac-f96c652ef1bf |  | textbox | Weather (Please specify conditions
checkpoint-status |  |  | checkpoint | Docket attached
checkpoint-status |  |  | checkpoint | Vibration
text | a2c3a79e-a943-5498-8f54-95ea459941e6 |  | textbox | Concrete used
checkpoint-status |  |  | checkpoint | As per specified finish
checkpoint-status |  |  | checkpoint | Area cleaned up
text | 64dde7d6-d11e-5c75-8d4b-11af136e0645 |  | textbox | Finish time:
checkpoint-group |  |  | section | Post Pour
checkpoint-status |  |  | checkpoint | Is the surface cured?
checkpoint-status |  |  | checkpoint | Saw cuts
checkpoint-status |  |  | checkpoint | As built floor levels - acst in's, set downs, penetrations
checkpoint-status |  |  | checkpoint | Concrete surface to specifications
checkpoint-status |  |  | checkpoint | Construction joints roughened
checkpoint-status |  |  | checkpoint | Compression strength test
checkpoint-status |  |  | checkpoint | Pour complete
text | e89a888e-e020-5bb7-a59a-b009e841644c |  | textbox | Completion date:
checkpoint-group |  |  | section | Signoff
checkpoint-status |  |  | checkpoint | Pass or NA, once signoff request sent (if applicable)
holdpoint |  |  | signoff | Signoff
checklist-sectioned |  |  | checklist | H&S - Toolbox Meeting Minutes |  |  |  |  | Yes | H&S - Toolbox Meeting Minutes | be970d46-7673-4238-b996-e20544cc0372
checkpoint-group |  |  | section | Details
checkpoint-status |  |  | checkpoint | Details Complete (pass once all relevant details are inputted below)
text | d103914d-4515-5c57-9fbe-a669b9921171 |  | textbox | Office location:
label | 15892360-91a6-56b8-b182-7e7993bfa35d |  | note | Who is running this meeting
text | 92fc2804-738f-52bc-bf24-e0e93b2ae6ec |  | textbox | Name:
text | 60ef68f5-2596-5aad-a492-4361aadd2d0f |  | textbox | Company:
text | bccc4478-25fc-52aa-a762-0df237723a35 |  | textbox | Agenda items:
text | ec295264-95b3-5f9a-9a8a-758b6b9d89e6 |  | textbox | Theme of the week (topic for focus):
checkpoint-group |  |  | section | Health and safety issues
checkpoint-status |  |  | checkpoint | Relevant Issues recorded with appropriate actions and date
text | 47a5e6f5-71b0-5946-b528-0f13b46e7530 |  | textbox | Issue raised from site safety inspection:
text | a9fe21c0-1a66-589e-a972-5b65f19f8c2e |  | textbox | Actions:
text | c5386fe8-73be-529b-afee-6999bfb368cd |  | textbox | By who and when:
checkpoint-status |  |  | checkpoint | Issues outstanding from previous briefings recorded with appropriate actions and date
text | c0433076-070a-5790-a596-2e8e554dc1f0 |  | textbox | Issues outstanding from previous briefings:
text | 4f139888-d5d6-5053-b819-c7ac714a37bc |  | textbox | Actions:
text | afffca0c-1a05-57ea-bfa5-23110f5dc888 |  | textbox | By who and when:
checkpoint-status |  |  | checkpoint | 3. Employee-raised issues recorded with appropriate actions and date
text | ad81dc0d-c33b-5780-aec7-47f2104dfde8 |  | textbox | Employee-raised issues:
text | 1faae8b4-d8ab-5714-9d40-264dccbc6447 |  | textbox | Actions:
text | acbb42cf-c700-5574-9ad8-58d2f5757b37 |  | textbox | By who and when:
checkpoint-status |  |  | checkpoint | 4. Positive safe-action observations recorded with appropriate actions and date
text | 61af480b-314e-56be-a416-97451908ff2d |  | textbox | Positive safe-action observations:
text | aaf2bf5f-ae94-50f5-9872-9eb9983d8d85 |  | textbox | Actions:
text | 035e7c25-10a3-50c8-b4ca-f893b29d6018 |  | textbox | By who and when:
checkpoint-status |  |  | checkpoint | 5. Incidents or injuries recorded with appropriate actions and date
text | b1abbb0f-f05f-5a01-b80d-8c01014b04f0 |  | textbox | Incidents or injuries:
text | b88efe7b-2712-542c-9018-f3e22067aa9d |  | textbox | Actions:
text | 1ec9311a-673e-5b22-9b7c-67e8127a8b01 |  | textbox | By who and when:
checkpoint-group |  |  | section | Job plans reviewed
checkpoint-status |  |  | checkpoint | Job/Task plan(s) reviewed & Action(s) recorded below
text | 9e9fb3ca-d409-5f2c-ab40-ab5c873c3e74 |  | textbox | 1
text | ab564604-40b8-5c4e-a4a2-08b54af45260 |  | textbox | 2
text | 3f255904-c47e-5f36-82bf-536f2a4cf429 |  | textbox | 3
text | c65df200-19ba-5e55-b3c6-2c80f2a7d387 |  | textbox | 4
text | 8cada5ca-977d-5a1a-b257-b98bef59d6fa |  | textbox | 5
text | f7a26f73-61b6-5f46-9eda-77e238bff3b6 |  | textbox | 6
checkpoint-group |  |  | section | Operational issues
checkpoint-status |  |  | checkpoint | Operational Item(s) & Action(s) recorded below
text | 5f3de229-5591-581c-8394-a4b162657628 |  | textbox | 1
text | 550cc6e6-2d62-501d-bdb1-122897a718c3 |  | textbox | 2
text | 364485d5-c61a-530f-88a8-0530cdb8edbd |  | textbox | 3
text | e5f3ef74-1b69-574f-a1ea-d3bc150385e3 |  | textbox | 4
text | f551ea40-ff93-5a6c-82e7-9511b3c0ce46 |  | textbox | 5
text | 268a51bd-3bc4-55d7-9f0c-b269b5baf90c |  | textbox | 6
checkpoint-group |  |  | section | Other business
checkpoint-status |  |  | checkpoint | Other Business Item(s) & Action(s) recorded below
text | e358fc0a-eeb2-5188-b7ea-593d44d90732 |  | textbox | 1
text | 99b0d061-17f9-5437-ae3e-23761f5b12f1 |  | textbox | 2
text | 9b63a044-0ee3-5ab3-89b6-ee0570938fd7 |  | textbox | 3
text | 44fea0fe-e1cb-5374-83af-6edb30cd459f |  | textbox | 4
checkpoint-group |  |  | section | Attendees
checkpoint-status |  |  | checkpoint | Add name and Photo of attendees (pass once all attendees are recorded)
checkpoint-group |  |  | section | Review by management
checkpoint-status |  |  | checkpoint | Reviewed and signed off by management
text | 769c16df-7443-5e88-b895-5cacc831fd46 |  | textbox | Party 1:
text | b4c16925-a56f-5cf9-8e25-d2d078acb6c0 |  | textbox | Party 2:
checkpoint-group |  |  | section | Signoff
checkpoint-status |  |  | checkpoint | Pass or NA, once signoff request sent (if applicable)
holdpoint |  |  | signoff | Signoff
checklist-flat |  |  | checklist | Reinforcing Delivery Checklist |  |  |  |  | Yes | Reinforcing Delivery Checklist | d11652c1-f7ae-4496-bb36-6f96dcff1213
checkpoint-status |  |  | checkpoint | Details input
text | 869e0b07-a79d-5b85-80bc-5e52d7ff9447 |  | textbox | Delivery date and time
text | 1cc2281b-b1d5-5587-b336-0d38d6c0bb2a |  | textbox | Loading bay
checkpoint-status |  |  | checkpoint | Colour is sprayed on reo
checkpoint-status |  |  | checkpoint | Photo taken
boolean | e41ea6ee-dac3-5270-8ff5-ff4922f84eb0 |  | tickbox | Detail sheets attached (if applicable)
holdpoint |  |  | signoff | Signoff if required
checklist-sectioned |  |  | checklist | H&S - Accident & Incident Investigation |  |  |  |  | Yes | H&S - Accident & Incident Investigation | db223cb5-ee62-4bb4-aa21-fb21561dfcdf
checkpoint-group |  |  | section | Details
checkpoint-status |  |  | checkpoint | Details Completed
text | 5fb66190-78ef-5fcf-ae4a-894de6f860ab |  | textbox | Name of Investigator:
checkpoint-group |  |  | section | Particulars of Incident
checkpoint-status |  |  | checkpoint | Particulars of Incident Details Completed
select | 746b8c8b-aaea-56ef-9483-90842cfb2d6c |  | dropdown | Day of Incident: | Monday,Tuesday,Wednesday,Thursday,Friday,Saturday,Sunday
text | 9d783764-958b-54be-b086-f21bb8f93038 |  | textbox | Time:
text | 4bd37331-753b-5240-aed0-850d730c0a8f |  | textbox | Project/Site:
text | 1fd8210e-c1dd-50ff-9aad-6eb05f1d9ae5 |  | textbox | Date Reported:
checkpoint-group |  |  | section | Injured Person Details
checkpoint-status |  |  | checkpoint | Injured Person Details Completed
text | a513843c-e0bf-540f-8ba1-aa21a7fb999d |  | textbox | Name:
text | c6be9e33-8bb0-5fa1-b5f4-338e4c333b48 |  | textbox | Age:
text | 2bf12d53-1338-500a-9ac3-1195f00fceda |  | textbox | Phone Number:
text | 72227169-92f8-5271-b512-c43cbcf30227 |  | textbox | Address:
text | ffae14e8-999e-5211-a738-61b76447c4b6 |  | textbox | Reported date of incident:
text | af8edb7e-7bff-5460-bc1c-9713f3e1cf27 |  | textbox | Length of employment:
text | 05af0513-c315-5902-ae06-5e1e02a1a8f8 |  | textbox | Time on job:
checkpoint-status |  |  | checkpoint | Type Of Injury:
boolean | 28300282-4408-59b2-9045-aaa605504785 |  | tickbox | Strain/sprain
boolean | 697f8458-a214-50d2-9dfe-65b85ddaa12e |  | tickbox | Fracture
boolean | dd59bdd5-d350-527b-812f-68261ecbeb3d |  | tickbox | Laceration/cut
boolean | c62096ba-a09a-5bdb-a3c6-98976a4376b9 |  | tickbox | Bruising
boolean | 13f606d1-d294-542e-bc0e-985c3195db46 |  | tickbox | Scratch/abrasion
boolean | e208dff1-ff75-5789-979b-5fcd4d2eb71a |  | tickbox | Amputation
boolean | 1e03f5f5-8d16-571d-9407-b97fdb6c0cb9 |  | tickbox | Burn scald
boolean | 01a657a0-5899-5afd-b582-c5009d10ff78 |  | tickbox | Dislocation
boolean | 0c8e457b-641d-5724-b331-e7b29c69d264 |  | tickbox | Internal
boolean | f959db19-b668-5643-b4ee-d85e7d820991 |  | tickbox | Foreign body
boolean | 88de8be3-1d72-5ddc-8acc-478d5c34862a |  | tickbox | Chemical reaction
boolean | 0b2465b4-efba-5ea4-942c-c42ae4b678c5 |  | tickbox | Other
text | de7c9cb3-1570-56a9-b1ab-d3e7ab2eab9e |  | textbox | If other please specify:
text | 1f5f7662-6d85-53e7-8d62-81b48fc285f6 |  | textbox | Injured Part of Body:
checkpoint-group |  |  | section | Damaged Property
checkpoint-status |  |  | checkpoint | Damaged Property Details Completed
text | 8ab19ff3-cdcc-5a9f-ae0a-340e6e3cb832 |  | textbox | Property/material damaged:
text | ed49f07b-b609-5758-b257-bb68474899c6 |  | textbox | Nature of damage:
text | 44129297-a56d-583f-8998-259d6e52d9f8 |  | textbox | Object/substance inflicting damage:
checkpoint-group |  |  | section | Incident
checkpoint-status |  |  | checkpoint | Incident Details Complete
text | 81f8add3-1553-51e3-b67d-bf88b77925a8 |  | textbox | Describe what happened (space overleaf for diagram – essential for all vehicle incidents):
checkpoint-group |  |  | section | Analysis
checkpoint-status |  |  | checkpoint | Analysis Details Completed
text | 30f74456-3b28-5630-afcf-52675c584f26 |  | textbox | What were the causes (root and contributing causes) of the incident?
text | d4458799-05ae-59b1-99bc-07909d723396 |  | textbox | Root causes – safety system failures:
text | d8bbc4fd-3d97-5a4d-99ed-8a5fe48a498c |  | textbox | Contributing causes – unsafe acts and conditions:
checkpoint-group |  |  | section | Prevention
checkpoint-status |  |  | checkpoint | Prevention Details Completed
text | 16c90d88-e02d-5512-ab49-9d89e06b1976 |  | textbox | What action has or will be taken to prevent a recurrence? Tick items already actioned
boolean | c74f44ea-3e03-5823-95ee-96146fce000f |  | tickbox | Completed
text | 183ed135-191a-5519-8081-112461a560fd |  | textbox | By Whom:
text | affac99d-5f85-52d8-9a1b-8ce3484e4b0d |  | textbox | When:
checkpoint-group |  |  | section | Treatment and Investigation of Incident
checkpoint-status |  |  | checkpoint | Treatment and Investigation of Incident Details Completed
text | af831b03-79b2-5f5e-87d4-cdaf8d5085f0 |  | textbox | Treatment and Investigation of Incident :
text | 47b17ec0-0385-54ba-9cc2-0edc84a113bb |  | textbox | Name of person giving First Aid:
text | c46f81e3-2b05-55a4-9e75-fe5ef4dbe5c0 |  | textbox | Doctor/Hospital:
text | 34c3088a-2221-58e2-aeb3-d9f1a573b4d8 |  | textbox | Incident investigated by:
text | 162823bf-8069-587b-b93c-a70772979d6a |  | textbox | Date:
select | 0ed3ba6d-045f-5619-a9be-8a3088aa7eaf |  | dropdown | Worksafe NZ advised | Yes,No
text | 33e8b51f-0151-573a-a982-08b70ee867eb |  | textbox | Date:
checkpoint-group |  |  | section | Signoff
checkpoint-status |  |  | checkpoint | Pass or NA, once signoff request sent (if applicable)
holdpoint |  |  | signoff | Signoff
checklist-flat |  | checklist-flat has incorrect meta.stepType checkpoint-group | checklist | Signoff |  |  |  |  | Yes | Section signoff | dd720e89-cf1c-41bf-9ff7-eac9bdcce590
checkpoint-status |  |  | checkpoint | Pass or NA, once signoff request sent (if applicable)
holdpoint |  |  | signoff | Signoff
checklist-sectioned |  |  | checklist | Precast Placement Checklist |  |  |  |  | Yes | Precast Placement Checklist | fd8225c5-b24f-4fea-a6de-aedc97bc750f
checkpoint-group |  |  | section | Pre Erection
checkpoint-status |  |  | checkpoint | Pre Erection details captured
text | 92526709-8d28-53cc-b2a2-3f82e78784ca |  | textbox | Description:
text | 547c3b99-3588-5a39-b9e3-aadf1ac96115 |  | textbox | P.C Supply Comments:
text | 8a75ce66-5f22-5159-9d68-efe665ef0889 |  | textbox | Start date:
checkpoint-status |  |  | checkpoint | R.L's Correct
text | cc120718-8fc1-5c86-845d-c1aba34294c9 |  | textbox | R.L's
text | a44d68c4-fb75-5661-b267-b22abe6374e4 |  | textbox | Drawing revision:
checkpoint-status |  |  | checkpoint | Dimensions Corrrect
text | 3877f8b7-4489-5ab5-a721-7b3297da40c0 |  | textbox | Drawing revision:
checkpoint-status |  |  | checkpoint | Access Suitable?
checkpoint-group |  |  | section | Erection
checkpoint-status |  |  | checkpoint | Level, Plumb and in the right location
text | 0683a305-bac1-5c1c-93fc-92db631f8e84 |  | textbox | Placed by:
checkpoint-status |  |  | checkpoint | Propping
checkpoint-status |  |  | checkpoint | Fixings Secure
checkpoint-status |  |  | checkpoint | Area Clear
checkpoint-group |  |  | section | Post Erection
checkpoint-status |  |  | checkpoint | Grout compatibility
checkpoint-status |  |  | checkpoint | Area to be grouted
checkpoint-status |  |  | checkpoint | Grout placed and cleaned up
checkpoint-status |  |  | checkpoint | Placement complete
text | c6a02464-7a42-57c4-9fc9-265196ffc7bc |  | textbox | Date completed:
checkpoint-group |  |  | section | Signoff
checkpoint-status |  |  | checkpoint | Pass or NA, once signoff request sent (if applicable)
holdpoint |  |  | signoff | Signoff