## Resources
checklist-sectioned |  | checklist | Concrete Slabs Checklist |  |  | Yes | Concrete Slabs Checklist | 9baf8102-41c7-45ba-8a51-d1c81c74b091
checkpoint-group |  | section | Pre-pour
checkpoint-no-status |  | checkpoint | Pour Details
select | 8854b8ad-02ef-51ea-bf3b-9122cca70d95 | dropdown | Slab Type: | Combi Slab, Mesh Slab, Fibre Slab, Conventional Slab, PT Slab, Other
text | fbb5b1e5-6500-5b2f-b64b-baa90fd031dd | textbox | If other please specify:
text |  | textbox | Slab thickness: (mm)
select | a32c3ed4-ed81-583f-b5c0-d7f01280395e | dropdown | Pour Description: | Yard Slab, External Slab,Internal Slab, Suspended Slab, Warehouse Slab, Breezeway, Footpath, Freezer Wear Slab,Other
text | c7156d6b-a1df-5ba9-b0db-12afe256c64e | textbox | If other please specify:
text | 6a22bd02-742e-552a-bdc4-62d678e7b261 | textbox | Pour plan date:
text | b26ea1fe-6095-5921-8cc3-42a1bd4032eb | textbox | Pour size: (M²)
text | b7b07123-c5a0-5eb1-a2b3-a46f1f085cff | textbox | Concrete volume: (M³)
button | 542774b4-b794-5a5f-bfd2-64c7e232b2df | button | Water on site available? | Yes, No
button | a2481671-bc07-5b4f-8039-b6b32bcf0b75 | button | Power on site available? | Yes, No
checkpoint-no-status |  | checkpoint | Latest drawings used: Attached markup drawings showing the area/section to be poured
checkpoint-status |  | checkpoint | Beam test passed? Attached test results
checkpoint-status |  | checkpoint | Blinding checked and ok
checkpoint-status |  | checkpoint | Datum sited and correct (Attached markup drawings showing datum location)
checkpoint-status |  | checkpoint | Formwork checked for line & level
checkpoint-status |  | checkpoint | Movement joint in place and correct
checkpoint-status |  | checkpoint | Isolations complete and checked
checkpoint-status |  | checkpoint | Building water & weather proof
checkpoint-status |  | checkpoint | Polythene slip layer in place and correct
checkpoint-status |  | checkpoint | Reinforcing in place and correct
checkpoint-status |  | checkpoint | Reinforcements cover checked and ok: Attached Photo
label | 1efafa68-6f7b-500d-b06b-865c7df374ac | note | Reinforcing type:
boolean | e4ad1b6d-0def-5ef3-b1d1-a3be91f8c476 | tickbox | Single layer mesh
boolean | dff29de1-e330-514d-886e-9a3f045fae16 | tickbox | Double layer mesh
boolean | 44a63336-1d2a-5ce9-b6b6-7a2c00bd3a8b | tickbox | Trimmer bars
boolean | 57fe6490-e366-58cd-8e3d-119e16332674 | tickbox | Conventional re-bar
text | bdaa0d6e-3d79-5432-ba8d-6c1cc89d3f95 | textbox | Insert Size of Reo/Mesh type
button | b82c10cd-a57a-5f3a-a26e-839a2e77deeb | button | Steel fibre: | Yes, No
text | 32513f08-1a9e-58c8-b51c-62a4a505e458 | textbox | Fibre type:
text | 13c0c608-1447-5c3c-9d98-86e43a09bd87 | textbox | Fibre dosage:
boolean | ae0be0a7-27a1-52b9-9eac-0059a8f6dd20 | tickbox | Other
text | c43727d9-d3d1-5eb1-94b6-e2168549b12f | textbox | If other please specify:
checkpoint-no-status |  | checkpoint | Supplier of Reo/Mesh:
select | b0d9b876-1676-5fab-9b6c-58c598fa6ab4 | dropdown | Supplier of Reo/Mesh: | Complete Reo, Summit Steel & Wire, Other
text | c51bdd93-b842-5b0f-bafe-d7c7e827b7a6 | textbox | If other please specify:
checkpoint-no-status |  | checkpoint | Reo Installation:
select | 2e9892e6-e35b-52c4-9086-73d6ab5fd33f | dropdown | Installed by: | Conslab, Complete Reo, Summit Steel & Wire, Other
text | fa1b0c3a-a55a-5c4c-95c7-a98391f24a32 | textbox | If other please specify:
checkpoint-no-status |  | checkpoint | Supplementary pour information
select | a30f1d65-8fa3-581d-8700-c087cc8471cd | dropdown | Conslab Site Contact | Project Manager, Site Manager, Site Engineer, Supervisor, Foreman, Team Leader, Other
text | 471aef4e-0270-5d77-b81d-62e2be8e601f | textbox | Name:
select | b1a9639d-4b91-5874-b341-a7fe38478468 | dropdown | Lighting provided by: | Conslab, Contractor, Not Required, Other
text | 23d6481e-b192-5ee3-a3e7-aa7090f15fb1 | textbox | If other please specify:
select | a259ce9d-9ae3-50aa-a701-3c2e40710c0f | dropdown | Light towers required (1-5) | 1, 2, 3, 4, 5, Not Required
select | 7a6f3668-2381-56a3-9466-8154e9f41fd7 | dropdown | Type of finish | Heavy broom, Less than burnished, Light broom, Medium broom, Pan texture, Burnished, Other
text | de02876e-7063-52f2-bdae-5dcbad7052d8 | textbox | If other please specify:
text | eb7bdb7c-4588-5fd9-861a-620091d19faf | textbox | Specify Finish:
select | 7b2ae161-ac07-5efa-bb2a-53b6640ace7b | dropdown | Saw cut method: | Soft cut, Wet saw, Not Required, Other
text | a3256ab7-3012-5e4f-b527-be754fef5a62 | textbox | If other please specify:
select | 697cbf68-49ac-58d0-8d01-c1e8bb8332be | dropdown | Slurry control: | Squeegee, Vacuum, Wet Vac, Not Required, Other
text | d08e5c12-62e5-59d5-9b9e-ec0200187f74 | textbox | If other please specify:
select | c91d8047-8334-5935-b650-5848bd054292 | dropdown | Saw cut pattern: | Conslab discretion, Main contractors instruction, As per drawings, Other
text | f37eab1c-faa1-5329-a43c-72c311d02291 | textbox | If other please specify:
checkpoint-no-status |  | checkpoint | Concrete supply & placing information
select | 8c836d00-ee90-5142-81b7-7d8868f4179f | dropdown | Supplier: | Allied, Bridgeman, Counties Ready Mix Ltd., Firth, Stevenson, Other
text | 4af46762-6804-5cf1-aa63-2f0ec4ab8cbd | textbox | If other please specify company name:
text | 78df43f8-3416-5742-9811-0c1df2efad9f | textbox | Concrete strength grade: (MPa)
text | 368e4297-8836-5912-958f-fc1854a2fa50 | textbox | Concrete mix code:
button | b82c10cd-a57a-5f3a-a26e-839a2e77deeb | button | Steel fibre: | Yes, No | delete
text | 32513f08-1a9e-58c8-b51c-62a4a505e458 | textbox | Fibre type: |  | delete
text | 13c0c608-1447-5c3c-9d98-86e43a09bd87 | textbox | Fibre dosage: |  | delete
label | 41c6baf1-c4e1-5006-b7c4-bd315d781868 | note | Testing at plant requirements:
boolean | 74f19079-cabb-5a7c-9d47-8ad4c2c865e5 | tickbox | Slump
boolean | de664d69-c41b-51f2-83a8-58c747148276 | tickbox | Air
boolean | 0c66343c-6a1c-5bf3-8ef2-b60a0f977921 | tickbox | Bleed
boolean | 6ee717cd-4bef-5a37-968b-10697fdede8b | tickbox | Cylinders
boolean | 662489d0-c714-5599-8e11-2b6e016d425c | tickbox | Fibre wash out
label | 8c3f94be-2e5f-5562-99dc-87a15a6ffb0a | note | Site testing requirements:
boolean | 8f8c51a6-1572-5d2c-a52b-dfd2c95e538c | tickbox | Slump
boolean | 30970ef5-8665-5b2b-bac7-03b18bfd1820 | tickbox | Air
boolean | 02790d13-8335-5924-9f73-645c217752e9 | tickbox | Concrete Temperature
boolean | d1216dcd-4782-50be-80c2-f5dc7b212fb4 | tickbox | Cylinders
boolean | 6939ec5b-08d4-5020-9265-5d8170c6e9dc | tickbox | Not Required
button | dbaef754-c843-5e30-a9ab-051ee435ea0e | button | External testing required: | Yes, No
text | 4af1dddb-4201-5b03-9523-040ac6d9100e | textbox | If yes please specify the details and by who:
select | e9bef7ba-ccb9-545a-ac1d-1dce002e26ba | dropdown | Method of placing: | Boom Pump, Crane & Skip, Direct Discharge, Line Pump, Other
text | 14a9b879-a53f-5bec-93e4-e375db345b3c | textbox | If other please specify:
text | d7b27e8d-bb9f-5be3-82e5-ba7e728ad6eb | textbox | Name of Pump Supplier:
text | c2e87f3a-798f-5aed-ab3e-2b4feefc3d6f | textbox | Number of pumps required:
button | fbb7b570-8ef5-591d-9130-078c28d75602 | button | Truck Wash allowed on site: | Yes, No
checkpoint-no-status |  | checkpoint | Final Pre pour check & sign off
text | 8c836d00-ee90-5142-81b7-7d8868f4179f | textbox | Inspection carried out by:
holdpoint |  | signoff | Add signature
checkpoint-no-status |  | checkpoint | Notify Conslab Construction Manager & Compliance Manager
holdpoint |  | signoff | Request sign-off
checkpoint-group |  | section | Pour process
checkpoint-no-status |  | checkpoint | Placer details
text | 25750ae8-6753-526b-99bc-74277a15cc2e | textbox | Number of Placers:
checkpoint-no-status |  | checkpoint | Conslab Placer Manager/Supervisor/Foreman
text | aeeeb046-ec4e-5f52-8840-c2cc5ec1857f | textbox | Name:
text | fce7eb7d-7ce6-525e-b804-787cdb90c61f | button | Gaps or interruptions in supply | Yes, No
|  | textbox | If Yes, please provide details:
text | ba694c4f-a972-5f8b-a4c6-cbbcae81b850 | textbox | Record time:
text | 18fa7e9c-9729-53a4-9058-4a578e2a853d | textbox | Concrete volume at time:
text | a178368f-35c0-5109-a24a-e9bcfc4c0a93 | textbox | Reason:
text | 1dd9b2f1-fa62-52ac-9f6d-728f74a8c68e | textbox | Any other issues:
checkpoint-no-status |  | checkpoint | Weather forecast: (Attached Record)
checkpoint-no-status |  | checkpoint | Concrete adjustments
button | cb75f7c7-054f-5efd-9a40-a123a1f58e49 | button | Retarder added: | Yes, No
text | ee6bf724-046a-5247-a558-2cd13fec44ad | textbox | If Yes, provide retarder dosage:
button | 548c7e7f-c456-51ee-8680-58f7ea3fc239 | button | Accelerator added: | Yes, No
text | 3cfecaaa-f682-5e6a-b8f8-4d2f6030a95c | textbox | If Yes, provide accelerator dosage:
button | 96371b7f-b6a5-5d88-bb7f-53787e1addc0 | button | Anti vap used: | Yes, No
text | d7363ff7-8455-5a1b-9bf3-2fe93816b308 | textbox | If Yes, record when anti vap used: Attach photos
checkpoint-no-status |  | checkpoint | Pour start time
text | e08086ed-8471-523b-9bc6-7c26ed6951de | textbox | Time of the first truck on site:
label | e7d5f71f-f0ed-53de-8a63-ec7b5a46f6e7 | note | First docket attached
checkpoint-no-status |  | checkpoint | Pour finish time
text | 3ffa53a1-dd30-59cb-9819-c68db7cc7401 | textbox | Time of the last truck on site:
label | 748d263e-8710-5443-beb0-ff642ac230f8 | note | Last docket attached
checkpoint-no-status |  | checkpoint | Finishing Process
text | 283aaa01-cad9-5d3c-a12e-46d756aa32c6 | textbox | Time initial finishing starts:
checkpoint-status |  | checkpoint | Bleed water visually evaporated: (Attached Photo)
text | 310cc562-0de3-529b-abcd-7073dfcdd9b6 | textbox | Time:
checkpoint-status |  | checkpoint | Secondary bleed water checked: (Attached Photo)
text | 27d9e04e-9927-530e-b34b-873fe2f2c396 | textbox | Time:
checkpoint-status |  | checkpoint | Boot indent <6mm checked: (Attached Photo)
text | aab1e893-4949-52e0-95da-860d24d91e60 | textbox | Time:
checkpoint-no-status |  | checkpoint | Ride-on panning starts: (Attached Photo)
text | aab1e893-4949-52e0-95da-860d24d91e60 | textbox | Time:
checkpoint-no-status |  | checkpoint | Combi-blade: Ride-on panning starts: (Attached Photo)
text | 7f509569-e3b2-5f90-bcff-2316fb20baaa | textbox | Time:
checkpoint-status |  | checkpoint | Final finishing
text | 7f509569-e3b2-5f90-bcff-2316fb20baaa | textbox | Time when the final finishing is completed: (Attached Photos)
checkpoint-no-status |  | checkpoint | Curing application
text | d2430d38-d567-5774-a2dc-f57e0f54835e | textbox | Time when curing applied:
text | aa95865e-3371-5228-82d8-ede1898d9e6d | textbox | Area (M²):
text | d3756c01-648e-51a3-b888-ad607fc62a6e | textbox | Total amount consumed:
checkpoint-no-status |  | checkpoint | Product name used for curing: (Attached Photo)
checkpoint-no-status |  | checkpoint | Additional Information
text | 213f0da1-226b-5dfa-85ec-88e0d0bc1a86 | textbox | Date slab can be lightly trafficked:
text | dc82b0f3-e43f-4733-b8e9-8ae7ece4acdd | textbox | Date slab can be fully loaded:
select | f34061d1-1875-5e09-88d4-47f1c5d2395f | dropdown | Responsible for slab protection: | Conslab, Contractor, Other
text | 5f2d1389-5055-5697-bf53-ebba3eff2a3c | textbox | Contact details:
checkpoint-no-status |  | checkpoint | Notify Conslab Construction Manager & Compliance Manager
holdpoint |  | signoff | Notify Conslab Construction Manager & Compliance Manager
checkpoint-group |  | section | Post-pour
checkpoint-no-status |  | checkpoint | Inspection details
text | 27ca2be1-c1a5-5c74-a05f-a4bcc25b35fb | textbox | Date of inspection:
checkpoint-status |  | checkpoint | Level/Flatness survey done:
select | 4bedb7b9-ed4a-593f-9daa-5be1fd7c2990 | dropdown | Level/Flatness Specification | EN15620 (FM1), EN15620 (FM2), EN15620 (FM3), TR34 (FM1), TR34 (FM2), TR34 (FM3),BS8204 SR2, Other
text | 263d0ee9-60ce-500a-b8e7-f275e42c5524 | textbox | If other please specify:
checkpoint-status |  | checkpoint | Curing method application
select | 9a8254f6-faf7-5151-abf2-4439e1ceeba3 | dropdown | Curing method | Curing blankets, Spray on membrane; Wet under poly, Other
text | 8d9eaddc-b963-4b04-b7cc-ee8089e262c8 | textbox | If other please specify:
text | 59265103-2a95-5c8e-bba9-e10825419dcc | textbox | Date curing blankets or polythene removed:
select | f71444cf-567f-58d1-8f2d-a7b99c3a8646 | dropdown | Surface treatment applied | Yes, No, N/A
select | 60acd392-3ec0-5cdf-a055-41d0113b546d | dropdown | Surface treatment type | Conslab diamond, Pentrasil, Rockbond, Other
text | 00451e05-dfc0-5ded-b215-126ed5198559 | textbox | If other please specify product name:
checkpoint-status |  | checkpoint | Finish/Aesthetics (Attached Photos)
select | 83dda71f-738a-58d0-af97-9f800fc9c59d | dropdown | General surface finish | Fair, Good, Poor,Excellent
checkpoint-status |  | checkpoint | Edge finishing (Attached Photos)
checkpoint-status |  | checkpoint | Isolation and formwork removed and tidy
checkpoint-status |  | checkpoint | Saw cutting to correct depth, straight & free of chipping
checkpoint-no-status |  | checkpoint | Final post-pour check & sign off
text | eef605cc-fe82-5773-837c-f8498738a560 | textbox | Inspection carried out by:
holdpoint |  | signoff | Add signature
checkpoint-no-status |  | checkpoint | Notify Conslab Project/Site Manager, Const. Manager, Compliance Manager
holdpoint |  | signoff | Add signature
checkpoint-group |  | section | Pour Test Records
checkpoint-status |  | checkpoint | Concrete Strength Test Results: Attached
checkpoint-status |  | checkpoint | Level/Flatness Survey: Attached
checkpoint-status |  | checkpoint | Concrete Consistency & Slump Records: Attached
checkpoint-status |  | checkpoint | Air & Bleed Tests: Attached
checkpoint-status |  | checkpoint | Steel Fibre Count: Attached
checkpoint-status |  | checkpoint | Reo/Mesh/Mill Test Certificates: Attached
checkpoint-no-status |  | checkpoint | Concrete Dockets