## Resources
Rich Type | Id | Warnings | type | name | values | prefix | postfix | Usage Count | User Addable | Template Name | Template Id
checklist-sectioned |  |  | checklist | Shear Walls - |  |  |  |  | Yes | Add Shear Walls | 2c36a430-78a6-47fe-88ec-0b6b34e9f8a7
checkpoint-group |  |  | section | Plans/RFI's
checkpoint-status |  |  | checkpoint | Plan- Drawing No, Rev:
checkpoint-status |  |  | checkpoint | Sections- Drawing No, Rev:
checkpoint-status |  |  | checkpoint | Additional Plan Reviews
checkpoint-status |  |  | checkpoint | RFI's Aconex reference details
checkpoint-group |  |  | section | Workface Start/Pour/Completion Dates
checkpoint-status |  |  | checkpoint | All Dates recorded below
text | c57c9c91-bdc7-414e-b35d-2157cbde8ec4 |  | textbox | Area Received Date:
text | 05cda39d-33e2-4db1-9648-5a0f3646fbdc |  | textbox | Works Started Date:
text | 8bbf0905-c25a-437f-ae9b-65455b28d8d3 |  | textbox | Pour Date:
text | e9027ddf-7629-4b64-b61a-b2f01312af0f |  | textbox | Handover Date:
checkpoint-status |  |  | checkpoint | Area and substrates acceptable
checkpoint-group |  |  | section | Shear Wall Pre Pour
checkpoint-status |  |  | checkpoint | General Pour Information Complete
text | fe60302f-12eb-4646-be14-02206efbe9a2 |  | textbox | Shear Wall Reference
text | 1a27de46-9ee2-4233-a339-a47c5b6142a9 |  | textbox | Grid line reference
text | f8d6e340-b22a-409b-995b-d209ec4437bc |  | textbox | Offset from Grid lines
text | 8e836407-6463-4d8e-918e-36509eff0a02 |  | textbox | Concrete Volume: (m3)
checkpoint-status |  |  | checkpoint | Formwork checked for line & height against FFL
checkpoint-status |  |  | checkpoint | Formwork are propped & supported based on installation spec
checkpoint-status |  |  | checkpoint | Shutters are plumbed in both ways and securely supported
checkpoint-status |  |  | checkpoint | Formwork exterior corners tied
text | 8d73a127-65a9-4832-9ae6-2885650321b5 |  | textbox | Reference Line (R.L) at the top of the Shear wall:
checkpoint-status |  |  | checkpoint | Reinforcing in place
checkpoint-status |  |  | checkpoint | Reo spacings checked
checkpoint-status |  |  | checkpoint | Correct Cover Top & Bottom & Sides
checkpoint-status |  |  | checkpoint | Engineer Inspection / Reo Sign off Required
text | c384f3aa-e8a0-44d6-806c-7bdb003ce74b |  | textbox | Date and Time
checkpoint-status |  |  | checkpoint | Supplementary pour information complete
checkpoint-status |  |  | checkpoint | Reinforcing type/ Detail Sheet for the Steel
checkpoint-status |  |  | checkpoint | Supplier Approved:
select | aec40a81-2dcb-48bd-b9ab-2432ae1a8f47 |  | dropdown |  | Other,Complete Reo
text | 5dada12f-c3b1-4f2e-9b66-7368523cf5e1 |  | textbox | If other please specify:
checkpoint-status |  |  | checkpoint | Installed by:
select | 77c6f94e-c580-4216-8a09-6a5944abb169 |  | dropdown |  | Conslab, Other,Complete Reo
text | e0ee7040-6beb-4fc6-8cba-2a7530edc062 |  | textbox | If other please specify:
checkpoint-status |  |  | checkpoint | Cover to reinforcing recorded
checkpoint-status |  |  | checkpoint | Checked against shop drawings
checkpoint-status |  |  | checkpoint | Reo inspection and sign off
checkpoint-group |  |  | section | HD Bolts (if applicable)
checkpoint-status |  |  | checkpoint | Template orientation check
checkpoint-status |  |  | checkpoint | Dimensions cl to grids measured
checkpoint-status |  |  | checkpoint | Bolt height above FFL
checkpoint-group |  |  | section | Concrete
checkpoint-no-status |  |  | checkpoint | Concrete pour time & date:
text | 6bcc2c26-7f95-4273-9769-d3baa38f221c |  | textbox | Pour time & date:
checkpoint-status |  |  | checkpoint | Additive
checkpoint-status |  |  | checkpoint | Volume expected/Actual
checkpoint-status |  |  | checkpoint | Pump booked
checkpoint-status |  |  | checkpoint | Concrete booked
checkpoint-status |  |  | checkpoint | Placers available
checkpoint-status |  |  | checkpoint | RL & finish given to placing team
checkpoint-no-status |  |  | checkpoint | Technician booked
button | 2067850e-f67f-49da-bb82-dde33a57f91f |  | button | Technician booked: | Not required,Yes
checkpoint-group |  |  | section | Post-pour
checkpoint-no-status |  |  | checkpoint | Pour Information
text | 0f059ea5-b3d3-4c86-bba2-a601d0978d8c |  | textbox | Pour date:
text | 959f73fa-af91-487d-8176-1955c3b31781 |  | textbox | Date of inspection:
text | 449301dd-e836-4939-8fea-06c3ef1cca77 |  | textbox | Inspection carried out by:
checkpoint-status |  |  | checkpoint | Level checked and correct
checkpoint-no-status |  |  | checkpoint | Curing
select | 30ef17e5-1ce2-4b2a-846b-de8fb41f2d3d |  | dropdown | Curing method | Hessian , Spray on membrane, Wet under poly,Curing blankets
text | 87660f7a-2300-4a5e-bfba-4b05146014c7 |  | textbox | Surface treatment applied (record date:)
select | fe4649ec-ff99-432e-bd04-05771dd85ecb |  | dropdown | Surface treatment applied | No, Yes,N/A
select | fdaf0629-9f8b-4a3e-922a-cb0652a35ef2 |  | dropdown | Curing Compound used: | Others,Sinak S102
text | ab04d77d-b421-4412-8f36-c085116ca8d9 |  | textbox | If other please specify product name:
checkpoint-status |  |  | checkpoint | Concrete finish review
select | 4451cbbb-143a-46cb-a64e-cadb38a06cda |  | dropdown | Surface defects | Aggregate shadowing, Cracking/crazing, Evidence of delam, Honey Combing, Other,Aggregate pop outs
text | 68354670-24ee-48ac-bd17-b4595c5986f6 |  | textbox | If other please specify :
checkpoint-status |  |  | checkpoint | Edge finishing
checkpoint-status |  |  | checkpoint | Edge forms straight
checkpoint-status |  |  | checkpoint | Level across edges of the Shear Walls
checkpoint-status |  |  | checkpoint | Isolation and formwork removed and tidy
checkpoint-status |  |  | checkpoint | Main Contractor sign off required
text | 69916548-cac9-43e8-a3eb-b01ac2a2fe31 |  | textbox | Confirmed by:
checkpoint-group |  |  | section | Observation/Remedials
checkpoint-status |  |  | checkpoint | Observation/Remedials:
checkpoint-group |  |  | section | Close Out
checkpoint-status |  |  | checkpoint | Bolt location, height and orientation
checkpoint-status |  |  | checkpoint | Concrete dockets attached
checkpoint-status |  |  | checkpoint | Concrete test results
checkpoint-status |  |  | checkpoint | Curing completed and signed off
checkpoint-status |  |  | checkpoint | Shutter stripped and area cleaned
checkpoint-group |  |  | section | Handover
checkpoint-status |  |  | checkpoint | Conslab Rep Sign Off
holdpoint |  |  | signoff | Request Sign Off
checkpoint-status |  |  | checkpoint | Client Sign Off
holdpoint |  |  | signoff | Request Sign Off
checklist-sectioned |  |  | checklist | Concrete Beam Checklist |  |  |  |  | Yes | Concrete Beam QA Checklist | 49b9a7f3-0a23-4e89-9c63-89f5507e28be
checkpoint-group |  |  | section | Beam Pre Pour
checkpoint-status |  |  | checkpoint | General Pour Information Complete
text | c27e0070-d9be-483f-9dd4-bc5d01760278 |  | textbox | Column Reference
text | 60445fb6-311c-466b-ab64-15b5988bb5d8 |  | textbox | Grid line reference
text | 4a1a2272-712f-4077-b8b5-9b63288f4848 |  | textbox | Offset from Grid lines
text | 1f949ae7-76b9-4b0e-9cf7-fc4b645ec385 |  | textbox | Pour time & date:
text | 09319459-2883-4360-ac24-1655c34a0ce1 |  | textbox | Pour size: (m2)
text | acf3ee28-9346-4154-a9a9-d192a0650308 |  | textbox | Concrete Volume: (m3)
text | 0c66c616-055f-4408-8e3d-299fbe2d97c3 |  | textbox | Latest drawings used:
text | 75d1aa06-434c-4d5c-b70a-2937417bff33 |  | textbox | Please specify Revision Number:
checkpoint-status |  |  | checkpoint | Formwork checked for line and level
checkpoint-status |  |  | checkpoint | Datum sited and correct
text | 7d22ee76-ee3f-4eda-9079-d9bf0bfb7ce4 |  | textbox | Reference Line (R.L) at the top of the Column:
checkpoint-status |  |  | checkpoint | Reinforcing in place
checkpoint-status |  |  | checkpoint | Reo spacings checked
checkpoint-status |  |  | checkpoint | Engineer Inspection / Reo Sign off Required
text | 1bbf8500-58cf-4dc3-b8f6-deef4a180d5a |  | textbox | Date and Time
checkpoint-status |  |  | checkpoint | Supplementary pour information complete
text | cb79b3b0-3af0-4fb6-b767-392580c55ecd |  | textbox | Reinforcing type/ Detail Sheet for the Steel
checkpoint-status |  |  | checkpoint | Supplier Approved:
select | 5e5284aa-0642-411a-a115-4d3dd7adf15e |  | dropdown |  | Other,Complete Reo
text | bd3b0e83-dc98-48ea-8bdb-333cc93a1b80 |  | textbox | If other please specify:
checkpoint-status |  |  | checkpoint | Installed by:
select | 365c6a9d-a583-410e-b4ac-5aea0a0e661a |  | dropdown |  | Other,Conslab
text | c67f6e04-5ae0-4680-a78f-7ba00f455320 |  | textbox | If other please specify:
checkpoint-group |  |  | section | Post-pour
checkpoint-status |  |  | checkpoint | Pour Information (true)
text | 5868027f-b3dd-4a15-b317-302e50a9d3ea |  | textbox | Pour date:
text | 55e7e855-c10e-4ab0-905f-c56c753147d2 |  | textbox | Date of inspection:
text | 351694ed-ea22-4cc4-8297-146e477f2c0a |  | textbox | Inspection carried out by:
checkpoint-status |  |  | checkpoint | Flatness/Level testing (true)
checkpoint-status |  |  | checkpoint | Curing (true)
checkpoint-status |  |  | checkpoint | Curing method
select | 98b32b5e-131f-4038-b98e-838c572effd4 |  | dropdown |  | Spray on membrane, Wet under poly,Curing blankets
text | 566537be-5c05-4b66-a36a-fb4e836018c1 |  | textbox | Surface treatment applied (record date:)
select | 78624bde-9320-40dc-bdb2-a2214f0c6769 |  | dropdown | Surface treatment applied | No, Yes,N/A
select | 978f9c6d-cd03-429e-9f00-d95fccf3019a |  | dropdown | Curing Compound used: | Sinak S102, others
text | 0cbf0998-25e1-4870-8be4-ae745c1f8e96 |  | textbox | If other please specify product name:
text | ea70fb86-9946-46c4-b562-613bc22557a5 |  | textbox | If other please specify :
checkpoint-status |  |  | checkpoint | Edge finishing
checkpoint-status |  |  | checkpoint | Edge forms straight
checkpoint-status |  |  | checkpoint | Level across edges of the columns
checkpoint-status |  |  | checkpoint | Isolation and formwork removed and tidy
checkpoint-status |  |  | checkpoint | Main Contractor sign off required
text | ede03890-127b-4410-916b-862d74fbf1e4 |  | textbox | Confirmed by:
checkpoint-group |  |  | section | Observation/Remedials
checklist-sectioned |  |  | checklist | Lift Cores |  |  |  |  | Yes | Lift Cores Checklist | 520c630c-d2a7-4d18-92f0-1973f7b519a8
checkpoint-group |  |  | section | Plans/RFI's
checkpoint-status |  |  | checkpoint | Plan- Drawing No, Rev:
checkpoint-status |  |  | checkpoint | Sections- Drawing No, Rev:
checkpoint-status |  |  | checkpoint | Additional Plan Reviews
checkpoint-status |  |  | checkpoint | RFI's Aconex reference details
checkpoint-group |  |  | section | Workface Start/Pour/Completion Dates
checkpoint-status |  |  | checkpoint | All Dates recorded below
text | aea16026-d412-43e4-95b1-3b301a50d99c |  | textbox | Area Received Date:
text | 536a0bf2-5937-4c6f-94f0-e56a6a1d8eea |  | textbox | Works Started Date:
text | a418c032-c8af-4a6a-85ae-575b102bf5b5 |  | textbox | Pour Date:
text | 5198bc01-1963-4a58-99aa-4266884c8b41 |  | textbox | Handover Date:
checkpoint-status |  |  | checkpoint | Area and substrates acceptable
checkpoint-group |  |  | section | Cores Pre Pour
checkpoint-status |  |  | checkpoint | General Pour Information Complete
text | 05787ce7-7628-439e-b125-f2d3a2064c30 |  | textbox | Core Reference
text | 9765c712-ee95-4387-86a3-e21201a22edd |  | textbox | Grid line reference
text | 2ab72a5b-b504-4065-909c-4705ef10b6fd |  | textbox | Offset from Grid lines
text | 35b55f6f-79a2-4487-97e6-4d09016cc326 |  | textbox | Concrete Volume: (m3)
checkpoint-status |  |  | checkpoint | Formwork checked for line & height against FFL
checkpoint-status |  |  | checkpoint | Formwork are propped & supported based on installation spec
checkpoint-status |  |  | checkpoint | Shutters are plumbed in both ways and securely supported
checkpoint-status |  |  | checkpoint | Formwork exterior corners tied
text | ee4648db-d7dc-4e4b-bb2d-28d2b11526fd |  | textbox | Reference Line (R.L) at the top of the core wall:
checkpoint-status |  |  | checkpoint | Reinforcing in place
checkpoint-status |  |  | checkpoint | Reo spacings checked
checkpoint-status |  |  | checkpoint | Correct Cover Top & Bottom & Sides
checkpoint-status |  |  | checkpoint | Engineer Inspection / Reo Sign off Required
text | c959b8e1-fe1b-4c4c-8a00-f11063c49ac3 |  | textbox | Date and Time
checkpoint-status |  |  | checkpoint | Supplementary pour information complete
text | d03a3f08-3ae8-4474-b8c1-3377c61e2fa3 |  | textbox | Reinforcing type/ Detail Sheet for the Steel
checkpoint-status |  |  | checkpoint | Supplier Approved:
boolean | d2d072ad-8dd1-45a2-919a-8fdee362f446 |  | tickbox | Complete Reo
boolean | 1479ba42-a7fe-4261-bf4a-6fe4942822a2 |  | tickbox | Other
text | d9a02a08-a825-4fa8-b0be-50b39089b284 |  | textbox | If other please specify:
checkpoint-status |  |  | checkpoint | Installed by:
select | 755708eb-2f51-4e34-ac74-c4d715082171 |  | dropdown |  | Conslab, Other,Complete Reo
text | 4536a6e5-ba14-4362-80a2-17cbd6ae8564 |  | textbox | If other please specify:
checkpoint-status |  |  | checkpoint | Cover to reinforcing recorded
checkpoint-status |  |  | checkpoint | Checked against shop drawings
checkpoint-status |  |  | checkpoint | Reo inspection and sign off
checkpoint-group |  |  | section | HD Bolts (if applicable)
checkpoint-status |  |  | checkpoint | Template orientation check
checkpoint-status |  |  | checkpoint | Dimensions cl to grids measured
checkpoint-status |  |  | checkpoint | Bolt height above FFL
checkpoint-group |  |  | section | Concrete
checkpoint-status |  |  | checkpoint | Concrete Details
text | 2e337036-d2a6-4730-907d-09ba5a166b1d |  | textbox | Pour time & date:
checkpoint-status |  |  | checkpoint | Additive
checkpoint-status |  |  | checkpoint | Volume expected/Actual
checkpoint-status |  |  | checkpoint | Pump booked
checkpoint-status |  |  | checkpoint | Concrete booked
checkpoint-status |  |  | checkpoint | Placers available
checkpoint-status |  |  | checkpoint | RL & finish given to placing team
select | 2f583002-f930-4f93-8e3c-efc992708ebf |  | dropdown | Technician booked | Not required,Yes
checkpoint-group |  |  | section | Post-pour
checkpoint-status |  |  | checkpoint | Pour Information (true)
text | a5d395e7-ccdd-4c34-88cc-0147e7283365 |  | textbox | Pour date:
text | 155ca478-329e-44d0-8338-c084ec477861 |  | textbox | Date of inspection:
text | a97466a2-a62f-4f64-b67f-0af2a1ead7ff |  | textbox | Inspection carried out by:
checkpoint-status |  |  | checkpoint | Level checked and correct
checkpoint-status |  |  | checkpoint | Curing (true)
checkpoint-status |  |  | checkpoint | Curing method
select | 70dcd545-0f8f-4091-8733-527343e32e69 |  | dropdown |  | Hessian ,Curing blankets; Spray on membrane; Wet under poly
text | 42700f25-b995-4d77-b188-d9ddbf3f87c0 |  | textbox | Surface treatment applied (record date:)
select | 25d75eb2-1266-4aae-afd5-0f924e66fe1a |  | dropdown | Surface treatment applied | N/A, No,Yes
select | c7d98d8a-7737-4e75-a989-bbee32df1aa3 |  | dropdown | Curing Compound used: | others,Sinak S102
text | 3ee89eb8-a965-4d0d-ba9e-36b6c0f7c690 |  | textbox | If other please specify product name:
checkpoint-status |  |  | checkpoint | Concrete finish review
select | e26cff37-a3db-4b7e-abcf-bb1c4b94ab7a |  | dropdown | Surface defects | Aggregate shadowing, Cracking/crazing, Evidence of delam, Honey Combing,Aggregate pop outs,other
text | da03a0d2-1af8-4012-8e34-6beca19f4548 |  | textbox | If other please specify :
checkpoint-status |  |  | checkpoint | Edge finishing
checkpoint-status |  |  | checkpoint | Edge forms straight
checkpoint-status |  |  | checkpoint | Level across edges of the core walls
checkpoint-status |  |  | checkpoint | Isolation and formwork removed and tidy
checkpoint-status |  |  | checkpoint | Main Contractor sign off required
text | 74726ff0-331f-4b6e-95c0-e24ec546bf0a |  | textbox | Confirmed by:
checkpoint-group |  |  | section | Observation/Remedials
checkpoint-status |  |  | checkpoint | Observation or Remedials
boolean | 47c0b7ca-babe-4ff4-9d43-5a17bbc85d94 |  | tickbox | Yes
boolean | d649859e-ddd6-4a58-947a-73850ae077ff |  | tickbox | Not Required
checkpoint-group |  |  | section | Close Out
checkpoint-status |  |  | checkpoint | Bolt/ starter bars location, height and orientation
checkpoint-status |  |  | checkpoint | Concrete test results
checkpoint-status |  |  | checkpoint | Curing completed and signed off
checkpoint-status |  |  | checkpoint | Shutter stripped and area cleaned
checkpoint-group |  |  | section | Handover
checkpoint-status |  |  | checkpoint | Conslab Rep Sign Off
holdpoint |  |  | signoff | Request Sign Off
checkpoint-status |  |  | checkpoint | Client Sign Off
holdpoint |  |  | signoff | Request Sign Off
checkpoint-group |  |  | section | Concrete dockets
checkpoint-status |  |  | checkpoint | Concrete dockets are attached
checklist-flat |  |  | checklist | Observation Remedial: |  |  |  |  | Yes | Add Observation/Remedial | 57991b1a-3990-4152-9683-50964209634f
checkpoint-status |  |  | checkpoint | Remedial Required
text | 28d26279-c304-4689-8317-1deb797dc8fe |  | textbox | Action Required
text | 2247155b-6de8-434c-a1e1-058d724a6a62 |  | textbox | Remedial Reference (if applicable)
text | ae7fc046-dca9-4fab-98f8-374caeb044ec |  | textbox | Location
holdpoint |  | Invalid dependant | signoff | Request Observation Approval
checklist-sectioned |  |  | checklist | Footings Pour - |  |  |  |  | Yes | Footings Pour Checklist | 621b2415-9301-488c-a7a6-27943acf3518
checkpoint-group |  | checkpoint-group must be display flat but was undefined | section | Footings Pre Pour
checkpoint-status |  |  | checkpoint | General Pour Information Complete
text | 077b41fe-4db1-4688-9f89-05c2972d0f4f |  | textbox | What grid lines are being poured
text | 2d08ee1e-3d54-4939-a64e-b775a2cf8f57 |  | textbox | Pour time & date:
text | 96503c01-24b1-4067-a69d-3740835b270a |  | textbox | Pour size: |  |  | m2
text | 0d003988-6443-46d8-9af1-89acde952225 |  | textbox | Concrete Volume: |  |  | m3
text | d684f812-a520-4595-aa07-220faf9adad7 |  | textbox | Latest drawings used:
checkpoint-status |  |  | checkpoint | Water on Site
checkpoint-status |  |  | checkpoint | Power on Site
checkpoint-no-status |  |  | checkpoint | Weather Conditions
select | 0b84abcc-5aff-4b23-9430-523a73ef019a |  | dropdown | Select most appropriate description | Fine/Sunny,Heavy Rain,Light showers,Moderate Rain,Overcast
checkpoint-no-status |  |  | checkpoint | Preliminary Pour Information
checkpoint-status |  |  | checkpoint | container
checklist-flat |  |  | checklist | Holdup/Delay - |  |  |  |  | Yes | Add Holdup/Delay Checklist | 71fbe3b3-3ad1-495c-9b96-a4a52fd1ac97
checkpoint-no-status |  |  | checkpoint | Delay
text | b9a30739-b7b7-404e-9148-2346f5bcac00 |  | textbox | Reasons for delay
text | 95ff343b-3da5-4d9b-afd7-a1e887b2aeba |  | textbox | Total delay time |  |  | Minutes
checklist-flat |  |  | checklist | Variation Details: |  |  |  |  | Yes | Add Variation | 72ed9dad-4fdb-4ed1-b653-ff8b668bd5dd
checkpoint-status |  |  | checkpoint | Variation Details Approved
text | 28d26279-c304-4689-8317-1deb797dc8fe |  | textbox | Reference/Drawing/Instruction Number
text | 2247155b-6de8-434c-a1e1-058d724a6a62 |  | textbox | Variation Area
text | ae7fc046-dca9-4fab-98f8-374caeb044ec |  | textbox | Materials & Labour Breakdown
holdpoint |  | Invalid dependant | signoff | Request Variation Acknowledgement
checkpoint-status |  |  | checkpoint | Variation Completed
holdpoint |  | Invalid dependant | signoff | Request Variation Signoff
checklist-flat |  |  | checklist | Toolbox Talk - |  |  |  |  | Yes | H&S - Toolbox Talk | 761d0951-2fd7-411b-ba19-c9c1f6551872
checkpoint-no-status |  |  | checkpoint | Toolbox Talk Details
text | 7994c0d0-a7ef-4ff9-bb09-6c6940dfbcd7 |  | textbox | Foreman / Supervisor:
text | 59bf46f0-3757-4002-88df-667b3d94a9e2 |  | textbox | Date:
text | 03ffe8ab-88b7-4a5c-83ba-d7df6d07714d |  | textbox | Main Contractor:
text | 79378f08-8f4e-4460-a168-fa45e4db32b0 |  | textbox | Client:
checkpoint-no-status |  |  | checkpoint | Meeting Details / Attendees
text | f1af94f6-25b0-464d-a6bf-043c498daf58 |  | textbox | Carried Out by:
text | 58c398c3-1e57-44f3-b3ac-32aa64e8deb9 |  | textbox | Signed:
label | 577f0fb4-d0b1-45de-a762-44e544c3211f |  | note | All attendees names listed below and signature / photo attached (click on paperclip to add photo / signatures)
checkpoint-status |  |  | checkpoint | Site Activities Listed - any corrective actions discussed, actioned, reviewed and closed out
label | 48566e52-e72c-4584-af59-d71c33df0b28 |  | note | Site activity, safe work practices, accident, incident investigations discussed
checkpoint-status |  |  | checkpoint | Near Misses / Incidents to report - any corrective actions discussed, actioned, reviewed and closed out
label | 509ce80b-80a4-4f32-8632-62b6faeaf9fe |  | note | Near Misses / Incidents to report (name of person involved, type of injury)
checkpoint-status |  |  | checkpoint | Employee issues raised and resolved within specified timeframe (Pass once issues have been resolved)
text | 7cf0e9cf-01f4-442e-ab0a-f08d3e425036 |  | textbox | Employee issues raised:
text | d12157b5-7695-4cc9-b6c7-844998dd8e66 |  | textbox | Date to be resolved by:
checkpoint-status |  |  | checkpoint | Safe Observations reviewed / discussed
text | 8ef14102-f2d1-41ae-bfa0-e7fd5c53f75b |  | textbox | Review Date:
checkpoint-status |  |  | checkpoint | Task Analysis/Job Safety Analysis (JSA) completed/reviewed
text | 354a26a2-118f-48b9-93b5-b1407144f7ab |  | textbox | Checked By:
text | 97ecd7b6-0800-4f7c-95f5-a4ca246428dd |  | textbox | Date:
text | 7fe28bba-75e4-48cd-ba17-870b36f659df |  | textbox | Received By
text | d7de060f-0be7-4865-95f9-a3cbfb0d4cb9 |  | textbox | Date:
holdpoint |  |  | signoff | Request Signoff
checklist-sectioned |  |  | checklist | Columns Grouting |  |  |  |  | Yes | Columns Grouting Checklist | 7d82ff9f-962d-40ae-8274-9b5cebcb05ad
checkpoint-group |  |  | section | Plans/RFI's
checkpoint-status |  |  | checkpoint | Plan- Drawing No, Rev:
checkpoint-status |  |  | checkpoint | Sections- Drawing No, Rev:
checkpoint-status |  |  | checkpoint | Additional Plan Reviews
checkpoint-group |  |  | section | Prestart
checkpoint-status |  |  | checkpoint | Column baseplate grouted
checkpoint-status |  |  | checkpoint | Datum by Surveyor in area
checkpoint-status |  |  | checkpoint | Location, height and orientation checked
checkpoint-status |  |  | checkpoint | Work area barricaded
checkpoint-status |  |  | checkpoint | Slab poured at height of column termination
checkpoint-group |  |  | section | Concrete
checkpoint-status |  |  | checkpoint | Mix code
checkpoint-status |  |  | checkpoint | Volume expected/Actual
checkpoint-status |  |  | checkpoint | Pour date/actual time and date
text | 04cec411-035b-42d8-aa28-dde3be37e27d |  | textbox | Pour Date
text | af0393e7-cf6b-4e2e-8b5e-1c868c4027f2 |  | textbox | Actual Time
checkpoint-status |  |  | checkpoint | Pump booked
checkpoint-status |  |  | checkpoint | Concrete booked
checkpoint-group |  |  | section | Close Out
checkpoint-status |  |  | checkpoint | Columns stripped of valves and valves cleaned
checkpoint-status |  |  | checkpoint | Concrete dockets attached
checkpoint-status |  |  | checkpoint | Concrete test results
checkpoint-status |  |  | checkpoint | Columns cleaned up to termination
checkpoint-group |  |  | section | Handover
checkpoint-status |  |  | checkpoint | Conslab Rep Sign Off
holdpoint |  |  | signoff | Request Sign Off
checkpoint-status |  |  | checkpoint | Scentre Group Sign Off
holdpoint |  |  | signoff | Request Sign Of
checklist-sectioned |  |  | checklist | PT Slab Checklist |  |  |  |  | Yes | PT Slab QA Checklist | ace4ea93-63be-4fac-8e9b-6c203a92c640
checkpoint-group |  |  | section | PT Pre-pour
checkpoint-status |  |  | checkpoint | General Pour information complete
select | 34c540bd-4735-4955-8af2-0349540350ae |  | dropdown | Slab Type | Other, Path, Yard Slab,Floor Suspended
text | 40a5c682-2182-4439-aa0b-c7255d2d29b4 |  | textbox | Pour time and date
boolean | 786511d4-1364-4156-b97e-c843c3b561c1 |  | tickbox | Latest drawings used
boolean | 974f21b3-997b-4736-9076-b98bc2592ec0 |  | tickbox | Water on site
boolean | c6fde628-2457-41c0-98dd-67a62437e40a |  | tickbox | Power on site
checkpoint-status |  |  | checkpoint | Site/Area tidy and acceptable
checkpoint-status |  |  | checkpoint | Beam test results OK
checkpoint-status |  |  | checkpoint | Blinding checked and OK
checkpoint-status |  |  | checkpoint | Formwork checked for line and level
checkpoint-status |  |  | checkpoint | Datum sited and correct
checkpoint-status |  |  | checkpoint | Building water proof
checkpoint-status |  |  | checkpoint | Reinforcing in place
checkpoint-status |  |  | checkpoint | Reo cover checked
checkpoint-status |  |  | checkpoint | Supplementary pour information complete
select | bae0096d-457f-4628-a0ed-d0270cdf4a7b |  | dropdown | Reinforcing type | Double layer mesh, E/W rebar, Heavily reinforced, Trimming bars,Single layer mesh
select | 05c1fd2a-3270-448f-9a74-5c047309f9de |  | dropdown | Site contact person | 021 644 093, Brian Mooney 027 494 4564, Donal Grant 021 656 137, Glyn Sutton 027 600 6274, Hisham Osman 021 574 516, Jeff Palmer 021 857 227, Nicola Leggott 021 656 095, Paul Adlington, Rupert Smith 021 984 008, Simon Keeley 027 591 4000, Sione 027 494 4565, Travis Capper 027 704 8986,Michael Shackleton 027 487 2482
button | e4579e3e-3503-4453-9888-ce941a1b1902 |  | button | Lighting by: | Client,Conslab
text | 8605c5ae-b162-435f-9570-be55be197df5 |  | textbox | Light towers (1-5)
button | 6c7f476b-f8ec-4e7a-b405-6a7afbecb596 |  | button | Confirmed | No,Yes
select | 421774e4-c613-4d42-b1a7-0795c0f221f1 |  | dropdown | Type of finish | Heavy broom, Less than burnish, Pan texture,Light broom
select | 26acb6b6-fea8-440b-9c60-9cde539b49e0 |  | dropdown | Flatness Spec | FM2, FM3, NZS 3114 U3,FM1
checkpoint-status |  |  | checkpoint | Concrete correct
text | 60798a6f-9f30-4a03-85ca-20b25c91d520 |  | textbox | Concrete supplier
text | c3d160e7-f0a4-490c-b423-70634c8c1587 |  | textbox | Mpa
text | 96beaef1-c9cd-4c62-91e3-f01e3e5c90d5 |  | textbox | Slump
button | d1d3944c-0967-4a67-8a07-c9a50792614c |  | button | Grount m3 | 1.0m3, None,.6m3
select | 0fbb4989-81be-431e-ac91-5b4c7d63c1ef |  | dropdown | Mix Code | 201GP, 202P, 252, 252P, 301GP, 301WDV, 302, 302P, 302PSP, 302RSC, 3519JC, 3519JD, 351WDV, 352, 352RSC, 4019JC, 4019JD, 401GP, 402, 402P, 402PCONF, 402RSC, 501GP, 502, 502P,202
select | 236a6541-fb53-4dfc-bce9-8508d1bb06f7 |  | dropdown | Fibre Type | 3D 80/60, Dramix 4D, Dramix 5D, Ultra Fibre 500, none,3D 65/60
select | 4b3949d4-abce-4e14-a211-6ed5cb37eccb |  | dropdown | Kgs/m3 | 15, 20, 25, 30, 35, 40, nil,10
checkpoint-status |  |  | checkpoint | Slump stand
checkpoint-status |  |  | checkpoint | Technician
button | 4a164d77-3191-4954-8336-862b85a01089 |  | button | Washout on site | No,Yes
button | 4a1e30a9-91ce-42c2-9f8a-c72b19a4bb14 |  | button | Testing requirements over & above NZS3109 | N/A,Conslab PT
text | db644ee6-95ec-467b-ac0f-d1138598f248 |  | textbox | Pumping co:
text | f17bc7b9-4d8f-4cd3-a854-c1bae7c1b7a7 |  | textbox | Contact:
button | 6135088b-9679-437d-9da2-09d2fbd6894d |  | button | Type of pump | Line, N/A,Boom
button | 5e7a02fe-3da2-4834-b02a-70381dc557e7 |  | button | No. of pumps | 2, 3, 4,1
button | 7bccc8df-5f4a-4af4-afbe-8e23da971a9b |  | button | Back up pumps | 2,1
checkpoint-no-status |  |  | checkpoint | Curing
button | a3044733-6447-48b6-985e-079a94d71d6c |  | button | Curing responsibility | Other,Conslab
text | 03b1966b-8ae5-410c-89a7-8b6c16945e85 |  | textbox | Name and contact
select | bfc7d418-002a-481d-a234-8935776d3ebb |  | dropdown | Curing method | Curing blankets, Spray on membrane,Wet under poly
button | 042cb299-36da-48d4-a2ae-c56c9b5f8921 |  | button | Min day for wet cure | 14, N/A,7
text | d5e86edd-f131-4381-863a-2f08381c2681 |  | textbox | Curing product
checkpoint-status |  |  | checkpoint | Final Pre pour checked
text | 5650887d-1a56-4bac-8dc6-ef45a8d5203f |  | textbox | Person responsible for slab protection & contact:
text | 516b569a-1a3a-48c4-9133-777d22d26c09 |  | textbox | Date slab can be lightly trafficked:
text | cda6a89f-543e-47a7-8fc7-bd3a50ee9012 |  | textbox | Date slab can be fully loaded
text | 9b3d01a2-fdfe-4ae7-b347-cca84f963567 |  | textbox | Additional notes:
checkpoint-status |  |  | checkpoint | Sketches attached (upload photo) (true)
boolean | 2d7489f6-778f-440f-a65a-54fd3fb0b27d |  | tickbox | Pump positions
boolean | 0b852e19-823e-4987-ad66-8db15f61893f |  | tickbox | Traffic plan
checkpoint-status |  |  | checkpoint | Final Check
checkpoint-group |  |  | section | Pour Process Record
checkpoint-status |  |  | checkpoint | Concrete Consistency & Slump Records/Assessment Attached
checkpoint-status |  |  | checkpoint | Record of Air Tests Attached
checkpoint-status |  |  | checkpoint | Process timings
text | 42d61fbc-8b9b-4a77-8762-68be86dddd8a |  | textbox | Time placement finished:
text | 6f0f321e-94ab-4377-9bc4-13a2b007e63c |  | textbox | Initial walk behind start time:
text | 92f27328-5bc0-44a0-8082-8fd50958b0bc |  | textbox | Ride-on panning start time
text | 6b67e4a6-96e1-4d62-84c4-9237933f18a6 |  | textbox | Ride-on float start time
checkpoint-status |  |  | checkpoint | Bleed Water Visually Evaporated (attach photo)
checkpoint-status |  |  | checkpoint | Boot Indent less than 6mm (attach photo)
checkpoint-group |  |  | section | PT Slab Post-Pour
checkpoint-status |  |  | checkpoint | Pour Details
text | 2979d4ab-0f67-436a-be48-14054a96ca2f |  | textbox | Pour Area Name
text | 543bd33e-4fed-4bbe-a640-09c0c750caaf |  | textbox | Project Type
select | 29121293-b641-474b-9175-328937f635c3 |  | dropdown | Final Assesment Score | 10, 2, 3, 4, 5, 6, 7, 8, 9,1
checkpoint-status |  |  | checkpoint | Flatness & Finish
text | f07110fc-8382-4cfb-9860-a952a59e601c |  | textbox | Flatness/Levelness Spec
text | 23adfdfc-01bd-4786-a5e2-b135b4d100b1 |  | textbox | Polythene in Place
text | 5a6ea567-ccb5-43c6-bb3c-8789478152c5 |  | textbox | Type of Finish
text | eb43bcb1-69d7-4784-b841-bfebd5d40535 |  | textbox | Surface Treatment
checkpoint-status |  |  | checkpoint | Curing
text | 548d2685-34af-4910-b493-68b058b3a992 |  | textbox | Curing type
text | c9ce502b-a75a-4c0b-9e27-13736e870313 |  | textbox | Curing Compound applied
button | d20d2e66-0ad6-4bf9-84e2-9daff0fe282d |  | button | Polythene removed | N/A, No,Yes
text | 242f7af4-c426-4787-9b1c-c8e0192e1bcd |  | textbox | General Surface Finish
button | 20d08af3-abbf-44ff-b9ec-553c3328b625 |  | button | General Tidiness | N/A, Not Cleaned,Good
checkpoint-status |  |  | checkpoint | Surface Defects/Aesthetics
checkpoint-status |  |  | checkpoint | Edges/Armour - Finishing
checkpoint-status |  |  | checkpoint | Edge Forms Straight
checkpoint-status |  |  | checkpoint | Level Across Joints, Edges and Around Columns
checkpoint-status |  |  | checkpoint | Saw cutting - Depth, Straightness, Chipping etc
checkpoint-status |  |  | checkpoint | Isolation and Formwork Removed and Tidy
checkpoint-status |  |  | checkpoint | Contractor has Signed Off
checkpoint-group |  |  | section | PT Slab Required Documents
checkpoint-status |  |  | checkpoint | Concrete Docket Attached
checkpoint-status |  |  | checkpoint | Strength Records Attached
checkpoint-status |  |  | checkpoint | Flatness Tests Attached
checklist-flat |  |  | checklist | H&S Week Starting: |  |  |  |  | Yes | Add Weekly H&S Checklist | b66f8bcb-b9aa-4f64-baf9-265045c16422
checkpoint-status |  |  | checkpoint | Task Analysis/JSA
checkpoint-status |  |  | checkpoint | Toolbox Minutes
checkpoint-status |  |  | checkpoint | Hot Works Permits/Confined Spaces/Working at heights
checkpoint-status |  |  | checkpoint | Site Safety Inspection Checklists
checkpoint-status |  |  | checkpoint | Hazard ID
checkpoint-status |  |  | checkpoint | Accident/Incident/Near Miss Investigation Report
checkpoint-status |  |  | checkpoint | Notice/Record of Serious Harm Accident
checkpoint-status |  |  | checkpoint | Additional Heath & Safety Documentation
checklist-sectioned |  |  | checklist | Concrete Slabs Checklist |  |  |  |  | Yes | Concrete Slab QA Checklist | bf6e5a3a-4935-4df7-b76b-02a720fdefbc
checkpoint-group |  |  | section | Prepour
checkpoint-no-status |  |  | checkpoint | General Pour Information
checkpoint-status |  |  | checkpoint | Pour Details Complete
select | 5932c9c7-9295-413f-8445-0c21665ffb88 |  | dropdown | Slab Type: | Fibre Slab, Mesh Slab, Other, PT Slab,Combi Slab
select | 67216e67-2d68-4886-b63b-b82cc92d1885 |  | dropdown | Pour Description: | Internal Building slab, Other, Susbpended slab, Warehouse slab ,Freezer wear slab
text | cf7652b2-13e7-4e1f-99f8-95cf8d064d74 |  | textbox | Pour time & date:
text | 3763ddf7-ac86-4aa3-91ba-3d9c05f94962 |  | textbox | Pour size: (m2)
text | c335f639-455b-453b-a96e-b4f55eb4203f |  | textbox | Concrete Volume: (m3)
text | cb323e55-3e56-4a9d-b62b-172b1be4563c |  | textbox | Latest drawings used:
checkpoint-status |  |  | checkpoint | Water on site
checkpoint-status |  |  | checkpoint | Power on site
checkpoint-no-status |  |  | checkpoint | Preliminary Pour Information
checkpoint-status |  |  | checkpoint | Beam test results ok
checkpoint-status |  |  | checkpoint | Blinding checked and ok
checkpoint-status |  |  | checkpoint | Datum sited and correct
checkpoint-status |  |  | checkpoint | Formwork checked for line & level
checkpoint-status |  |  | checkpoint | Movement joint in place and correct
checkpoint-status |  |  | checkpoint | Isolations complete and checked
checkpoint-status |  |  | checkpoint | Spoutings & downpies in place
checkpoint-status |  |  | checkpoint | Building water & weather proof
checkpoint-status |  |  | checkpoint | Polythene slip layer in place and correct
checkpoint-status |  |  | checkpoint | Reinforcing in place and correct
checkpoint-status |  |  | checkpoint | Reo cover checked
checkpoint-status |  |  | checkpoint | Reinforcing type:
boolean | 4d33a9fb-b6c2-470c-9502-2fed4af22082 |  | tickbox | Single layer mesh
boolean | 070a7545-b22d-4648-9fbc-f5944ab45b42 |  | tickbox | Double layer mesh
boolean | e867b49e-25c4-40f5-886f-460fc566e0b4 |  | tickbox | Trimmer bars
boolean | cdf655e9-8946-45ab-96e4-078b5ff44dbb |  | tickbox | Conventional re-bar
text | 1791fe77-aa6a-4820-996c-23b8b5938934 |  | textbox | Insert Size
checkpoint-status |  |  | checkpoint | Supplier Approved:
select | ac2a4bb0-8161-47dc-b9fa-eeb259dc9b5a |  | dropdown |  | Other,Complete Reo
text | df652fb0-bbf5-4b49-864e-89079af0b53a |  | textbox | If other please specify:
checkpoint-status |  |  | checkpoint | Installed by:
select | 6c886588-cdbd-4b3b-88d8-b6323dc183a4 |  | dropdown |  | Other,Conslab
text | 530c3c33-ce3d-4d2b-85b6-235833d44c08 |  | textbox | If other please specify:
checkpoint-no-status |  |  | checkpoint | Supplementary pour information
checkpoint-status |  |  | checkpoint | Supplementary pour information complete
text | 07cdab45-86d7-4b22-afe0-034869f27a79 |  | textbox | Site Supervisor/Leading Hand
select | 7e3ecd6a-bdd0-48b6-b3ae-4b92b693e001 |  | dropdown | Lighting provided by: | Conslab,Client
select | 0f548c5c-5105-47e3-9e20-022317c46197 |  | dropdown | Light towers required (1-5) | 2, 3, 4, 5,1
button | 567fbbef-16c8-4016-84d6-5a4cb07c04be |  | button | Light Towers Confirmed | No,Yes
select | cdc7a7dc-d764-434b-a888-8fe6900dd877 |  | dropdown | Type of finish | Heavy broom, Less than burnished, Light broom, Medium broom, Pan texture,Burnished
text | 76a5456b-8ec0-4b54-859b-d8eaf47a0c10 |  | textbox | Product name:
select | ffc1a782-0a49-48cb-b454-8dbb6a477885 |  | dropdown | Level/flatness spec: | EN 15620 FM2, EN 15620 FM3, TR34 FM1, TR34 FM2, TR34 FM3,BS 8204 SR2
select | 974ffc49-1ddb-45ce-823f-f2af1ddc878c |  | dropdown | Curing by: | NA, Other,Conslab
text | fb4d7ca0-bcdc-441d-ac19-1eecbf5c1ad4 |  | textbox | If other please specify name and contact:
select | bd40a6ae-2865-4cc2-80d4-3cb832e13aab |  | dropdown | Curing method: | Spray on membrane, Wet under poly,Curing blankets
text | e04a74e4-c25b-4948-a728-4d8f1520552e |  | textbox | Specify Product Name (if applicable)
select | 28cf3220-c99b-418e-a748-0bfa0c692c51 |  | dropdown | Min wet cure period: | 7days, N/A,14 days
select | fd974024-b38e-42ad-b106-ff897df13688 |  | dropdown | Surface treatment: | Other,Conslab Diamond
text | 9a489af3-9666-4253-a70b-385abe2837ef |  | textbox | If other please specify product name:
select | d7550661-3fc4-4225-8596-81878ba569a4 |  | dropdown | Saw cutting by: | Other,Conslab
text | b4b8aea4-d46a-4977-a34c-591981ec4e48 |  | textbox | If other please specify name and contact:
select | c54ff83a-883e-4571-bd68-b4699daaa753 |  | dropdown | Saw cut method: | Soft cut, Wet saw,None
select | aab22021-dad7-450f-97ce-04148c681c46 |  | dropdown | Slurry control: | Squeegee, Vacuum, Wet vac,Other
text | 23d4c41a-a8cc-4be7-8e1f-6cc2be4d6dda |  | textbox | If other please specify:
select | 8f00a36f-5272-4546-a8cc-b68e481763a0 |  | dropdown | Saw cut pattern: | Conslab discretion, Main contractors Instruction,As per drawings
checkpoint-no-status |  |  | checkpoint | Concrete Supply & placing Information
checkpoint-status |  |  | checkpoint | Concrete Supply & placing Information Complete
select | b06e7d7e-d9a4-4092-a7bf-8e871aa08f6e |  | dropdown | Supplier: | Bridgeman, ChCh Readymix, Firth, Other, Stevenson,Allied
text | 9e62ca9f-bf09-4df1-b84e-53f3186d24e4 |  | textbox | If other please specify company name:
text | 03e18f6a-3a3e-429d-8380-7eef370e3302 |  | textbox | Primary supply plant:
text | 7a9e5b47-6f20-4fcc-bc76-71f0dbb46c74 |  | textbox | Back up plant:
text | 5a9eea05-40c8-4433-8a79-e2cc23fc0317 |  | textbox | Stength Grade: (MPa)
text | 0344435f-78f5-4b84-a862-ac2a0518d2c4 |  | textbox | Mix code:
text | 1a238d49-2445-4d14-bf57-8e75808b3d37 |  | textbox | Target Slump: (mm)
text | dbc77db5-d4bb-4d01-99db-5ffbfdb524d8 |  | textbox | Tolerance: (+/-)
button | 2a855224-c8c7-417c-9677-b1afa7f65ab2 |  | button | Fibre: | No,Yes
text | 25a16a7e-d485-4ef1-9519-6a768f18d910 |  | textbox | Type:
text | 45df968c-acde-49e5-a8bf-af261e76b8cc |  | textbox | Dose:
label | 3441b539-8dd0-47eb-8269-7cfff93e3204 |  | note | Testing at plant requested:
boolean | 3f95c8af-2f13-447d-a202-e2c343abb84d |  | tickbox | Slump
boolean | 8c7734e2-edda-4845-a1cf-6449e9015e25 |  | tickbox | Air
boolean | 33de07c8-623d-46e2-bdb7-e04047c14d7a |  | tickbox | Bleed
boolean | 13546a3f-bc00-4bb1-9695-d16f25367260 |  | tickbox | Cylinders
boolean | c0eceeb2-45dd-4726-bc5f-9208248a1930 |  | tickbox | Fibre wash out
label | 1e448154-0006-418f-8fd3-0d02232dfab9 |  | note | Site testing and technician confirmed:
boolean | bacd09f8-50ac-4529-804a-e0ec9e9ea8dc |  | tickbox | Slump
boolean | 57988160-f4c2-4105-be09-732f5e607ff4 |  | tickbox | Air
boolean | ca2ba690-6376-40d2-9414-945cddbb011e |  | tickbox | Conc Temperature
boolean | e5ea5ca0-a372-422f-baaa-5227063620b8 |  | tickbox | Cylinders
button | 14e1303f-d38c-41cc-9f53-97fdb96fcc7f |  | button | External testing required: | No,Yes
text | 6f4b77f1-d8d3-4d8d-8919-a16d3c094b08 |  | textbox | If yes please specify the details and by who:
select | 1dc96c0a-d219-4d36-b388-bbe4a659f0ba |  | dropdown | Method of placing: | Crane & skip, Direct discharge, Line pump,Boom pump
text | 88abaad9-3a9c-4c95-8db4-4ed232d577cf |  | textbox | Pump Supplier confirmed:
text | 276e99e0-adbd-471c-ad82-b850aeb69847 |  | textbox | Number of pumps required:
button | ac7120fe-a75e-4c70-a752-c2afd28ea6c2 |  | button | Truck Wash allowed on site: | No,Yes
checkpoint-no-status |  |  | checkpoint | Final Pre pour check & sign off
checkpoint-status |  |  | checkpoint | Pour area blown out & free of contaminants
text | 9ed99e90-dba6-47ca-a5b7-038e4df6acb8 |  | textbox | Date slab can be lightly trafficked:
text | 69120487-8c86-4cb5-9aec-e91947b4ffa1 |  | textbox | Date slab can be fully loaded:
text | cf29893f-b7b5-4ab1-9be0-5061653a1686 |  | textbox | Person responsible for slab protection & contact:
checkpoint-group |  |  | section | Pour process
checkpoint-no-status |  |  | checkpoint | Concrete Test Records
checkpoint-status |  |  | checkpoint | Concrete consistency & slump records attached
checkpoint-status |  |  | checkpoint | Air & Bleed tests attached
text | 188ec7af-7934-427b-b73f-d2991b06caa1 |  | textbox | Concrete Temperature
checkpoint-no-status |  |  | checkpoint | Concrete Adjustments
checkpoint-status |  |  | checkpoint | Concrete adjustments complete
button | 3578e6cc-d1a3-4970-80ef-7f5211a79b8e |  | button | Retarder added: | No,Yes
text | d30e4fa5-cf21-4a33-a989-440ef0b87fc6 |  | textbox | Confirm dose:
button | 3997a31c-cdec-4ec5-9bb2-d08f07d66add |  | button | Accelerator added: | No,Yes
text | 9f44529d-81ca-4d61-a000-cec1613e8b2f |  | textbox | Confirm dose:
checkpoint-no-status |  |  | checkpoint | Environment & Finishing
checkpoint-status |  |  | checkpoint | Environment & Finishing Complete
text | 36641441-9cf8-4306-831c-3078cc4f121b |  | textbox | External weather forecast (Attach Record):
text | bbe7d465-a5fb-435a-a6a0-c89c3496c1d2 |  | textbox | Ambient temperature:
text | acf1de8d-5408-48b6-971e-6d110db2e095 |  | textbox | Relative Humidity: (RH)
text | 3bd3fc4b-6d44-47a4-baa6-8bc68cebc766 |  | textbox | Wind speed at pour face:
button | ae9e7b75-1a0f-43a4-815d-5ec8824541ce |  | button | Anti vap used: | No,Yes
text | 2eab78a4-394e-4607-b52c-9a89af0f4cbd |  | textbox | Record when anti vap used (Attach photo:)
checkpoint-no-status |  |  | checkpoint | Process Timings
checkpoint-status |  |  | checkpoint | Pour start time ( first truck on site )
text | 0a92720f-9076-49c9-8257-8afc441ffb6d |  | textbox | Time: (1st Docket)
checkpoint-status |  |  | checkpoint | Pour Finish time ( last truck on site )
text | d71db2cb-dbb5-437e-a50e-d6b50e7b78f5 |  | textbox | Time: (last docket)
checkpoint-status |  |  | checkpoint | Time initial finishing starts ( walk behind )
text | 5f26f7ff-d4bb-4cfb-a51f-8d2adbdd0ed9 |  | textbox | Time:
checkpoint-status |  |  | checkpoint | Confirm bleed water visually evaporated
text | 3438ae4a-31fe-4560-b063-a4bec77bc221 |  | textbox | Time:
checkpoint-status |  |  | checkpoint | Confirm boot indent <6mm
text | 6271b7d7-5298-41a6-be86-b5fe7befb40b |  | textbox | Time:
checkpoint-status |  |  | checkpoint | Time ride on panning starts
text | 523ec55f-ca44-4110-9e08-998c1ef73480 |  | textbox | Time:
checkpoint-status |  |  | checkpoint | Time ride on floating starts
text | 00fadf86-909e-476e-9827-eac1da7545e9 |  | textbox | Time:
checkpoint-status |  |  | checkpoint | Time final trowling starts
text | 3425724f-d22c-4ea7-a22d-a05a85133139 |  | textbox | Time:
checkpoint-status |  |  | checkpoint | Time final finishing complete
text | 98dfc2f3-fd87-408d-b5f1-d085a13e684a |  | textbox | Time:
checkpoint-status |  |  | checkpoint | Time curing applied
text | 384262f4-794c-4ec2-89f5-42a2798997e5 |  | textbox | Time:
checkpoint-no-status |  |  | checkpoint | Additional Information
checkpoint-status |  |  | checkpoint | Gaps or interuptions in supply
text | a27a2476-ded8-4c08-bf72-2fce33ea0478 |  | textbox | Record time:
text | 251bca52-c0b9-4e0d-b35f-5691e9300544 |  | textbox | Concrete volume at time:
text | 8cee7aec-88a1-425f-9920-b3bce76cd59d |  | textbox | Reason:
text | 8eb4c6fb-76a0-4bda-a3f6-9a2f1d5debcb |  | textbox | Any other issues:
checkpoint-group |  |  | section | Post-pour
checkpoint-no-status |  |  | checkpoint | Pour Information
checkpoint-status |  |  | checkpoint | Slab Type
select | cccce600-2b57-45d9-9678-f49dd3155e1c |  | dropdown |  | Fibre Slab, Mesh Slab, Other, PT Slab,Combi Slab
checkpoint-status |  |  | checkpoint | Pour Description
select | 86577aa7-ea2e-4c32-a5b8-48c6b11ebb6d |  | dropdown |  | Freezer wear slab, Internal Building slab, Other, Suspended slab, Warehouse slab,External Yard
text | 274f8b11-8be0-4efd-ab43-edeb77786b17 |  | textbox | Pour date:
text | 2ec03fe6-6365-41fe-b902-e9ebd2abd312 |  | textbox | Date of inspection:
text | 5e54beea-3dfa-4382-b2b5-6385fd226fa3 |  | textbox | Inspection carried out by:
checkpoint-no-status |  |  | checkpoint | Flatness/Level testing
checkpoint-status |  |  | checkpoint | Level/Flatness spec
select | 6ff51c4b-b8a9-45cf-af45-ee6d354a6cfd |  | dropdown |  | EN 15620 FM1, EN 15620 FM2, EN 15620 FM3, TR34 FM1, TR34 FM2, TR34 FM3,BS 8204 SR2
text | 37880c25-1c53-48f4-aa44-457559b5f3a3 |  | textbox | Date survey carried out:
text | 172afa32-423f-4e99-9c1d-b92a3b5a9a0e |  | textbox | Carried out by:
radio | 050b9734-030d-404e-9a68-a55b18d00c3e |  | radio | Polythene in place: | No,Yes
checkpoint-no-status |  |  | checkpoint | Curing
checkpoint-status |  |  | checkpoint | Curing method
select | 666007ce-9fda-443b-a46e-ed016b45a8ca |  | dropdown |  | Curing blankets,Curing blankets; Spray on membrane; Wet under poly,Spray on membrane,Wet under poly
text | 33f86d2e-1821-4dd0-9d94-23684f253560 |  | textbox | Date curing blankets or polythene removed:
text | c8383ff3-eaee-4a48-bb7d-c9d3941eab74 |  | textbox | Surface treatment applied (record date:)
select | b91fc7d3-091b-4520-b0d3-8595828ac6a2 |  | dropdown | Surface treatment applied | N/A,N/A; Yes; No,No,Yes
select | 4823e9d8-ca7e-46df-b9f7-f19db1be07ca |  | dropdown | Surface treatment type | other,Conslab diamond
text | 91563383-7824-4217-98cf-562583f71543 |  | textbox | If other please specify product name:
checkpoint-no-status |  |  | checkpoint | Finish/Aesthetics
checkpoint-status |  |  | checkpoint | Finish/Aesthetics
select | ae9e9120-f9d6-4bd0-b291-3bed54ad7553 |  | dropdown | General surface finish | Fair, Good, Poor,Excellent
checkpoint-status |  |  | checkpoint | Edge finishing
checkpoint-status |  |  | checkpoint | Edge forms straight
checkpoint-status |  |  | checkpoint | Level across joints, edges and columns
checkpoint-status |  |  | checkpoint | Isolation and formwork removed and tidy
checkpoint-status |  |  | checkpoint | Saw cutting to correct depth, straight & free of chipping
checkpoint-status |  |  | checkpoint | Final assessment score
checkpoint-status |  |  | checkpoint | Main Contractor sign off required
text | 22894a52-fe8b-432c-a8b2-579f048b5c5e |  | textbox | Confirmed by:
checkpoint-group |  |  | section | Pour Test Records
checkpoint-status |  |  | checkpoint | Concrete Strength Results Attached
checkpoint-status |  |  | checkpoint | Level/Flatness survey attached
checkpoint-status |  |  | checkpoint | Fibre Count Attached
checkpoint-status |  |  | checkpoint | Mesh Test Cert Attached
checkpoint-no-status |  |  | checkpoint | Observation/Remedials
checkpoint-no-status |  |  | checkpoint | Concrete Dockets
folder-normal |  | Not allowed as a child of checklist-sectioned. | folder-normal | Observation/Remedials
folder-normal |  | Not allowed as a child of checklist-sectioned. | folder-normal | Concrete Dockets
checklist-sectioned |  |  | checklist | Columns |  |  |  |  | Yes | Columns Checklist | d20f6ab3-696f-4ca4-b5de-20002c4b8b19
checkpoint-group |  |  | section | Plans/RFI's
checkpoint-status |  |  | checkpoint | Plan- Drawing No, Rev:
checkpoint-status |  |  | checkpoint | Sections- Drawing No, Rev:
checkpoint-status |  |  | checkpoint | Additional Plan Reviews
checkpoint-status |  |  | checkpoint | RFI's Aconex reference details
checkpoint-group |  |  | section | Workface Start/Pour/Completion Dates
checkpoint-status |  |  | checkpoint | All Dates recorded below
text | 7a5312e8-aa21-4270-b682-58ea8d62d0df |  | textbox | Area Received Date:
text | 0fd2e7f0-d31b-4041-a612-fa85b4812738 |  | textbox | Works Started Date:
text | b71399e6-db51-45e4-8068-d1f1d6a42ab0 |  | textbox | Pour Date:
text | 27727ea7-1187-4c34-aab8-f378f7728374 |  | textbox | Handover Date:
checkpoint-status |  |  | checkpoint | Area and substrates acceptable
checkpoint-group |  |  | section | Column Pre Pour
checkpoint-status |  |  | checkpoint | General Pour Information Complete
text | 94f57217-7fc4-4c12-9a2b-c9c8c3c87626 |  | textbox | Column Reference
text | 4b02f2c0-3b2a-4aec-adb1-ca92df493de3 |  | textbox | Grid line reference
text | 72686bc5-7366-4d8c-a90e-a5f791fe352c |  | textbox | Offset from Grid lines
text | 08ba4755-928a-42c7-b6a7-ba3cb4c8c2f4 |  | textbox | Concrete Volume: (m3)
checkpoint-status |  |  | checkpoint | Formwork checked for line & height against FFL
checkpoint-status |  |  | checkpoint | Formwork are propped & supported based on installation spec
text | a7f408eb-63b8-47c1-993e-fd7dde14389d |  | textbox | Reference Line (R.L) at the top of the Column:
checkpoint-status |  |  | checkpoint | Reinforcing in place
checkpoint-status |  |  | checkpoint | Reo spacings checked
checkpoint-status |  |  | checkpoint | Correct Cover Top & Bottom & Sides
checkpoint-status |  |  | checkpoint | Engineer Inspection / Reo Sign off Reuired
text | 3fd7f521-8644-47ad-879e-e23e96de3bbd |  | textbox | Date and Time
checkpoint-status |  |  | checkpoint | Supplementary pour information complete
select | 81aa4a04-1002-4320-91f4-1687326f2a71 | DataPoint is missing 'select' values | dropdown | Reinforcing type/ Detail Sheet for the Steel
checkpoint-status |  |  | checkpoint | Supplier Approved:
select | daa8472e-82de-4989-bb51-0b8821417fab |  | dropdown |  | Other,Complete Reo
text | ae1831b5-56d7-4ca2-98a3-2df0aadef788 |  | textbox | If other please specify:
checkpoint-status |  |  | checkpoint | Installed by:
select | e5f4611d-c335-4d93-9a3b-678427fac314 |  | dropdown |  | Conslab, Other,Complete Reo
text | e364c6ce-7be9-483e-b4d4-198e93bc21b3 |  | textbox | If other please specify:
checkpoint-status |  |  | checkpoint | Cover to reinforcing recorded
checkpoint-status |  |  | checkpoint | Checked against shop drawings
checkpoint-status |  |  | checkpoint | Reo inspection and sign off
checkpoint-group |  |  | section | HD Bolts
checkpoint-status |  |  | checkpoint | Template orientation check
checkpoint-status |  |  | checkpoint | Dimensions cl to grids measured
checkpoint-status |  |  | checkpoint | Bolt height above FFL
checkpoint-group |  |  | section | Concrete
checkpoint-status |  |  | checkpoint | Pour Details Completed
text | 5c204520-56b9-46d0-a3d5-ebb2419dff0c |  | textbox | Pour time & date:
checkpoint-status |  |  | checkpoint | Aquaron additive
checkpoint-status |  |  | checkpoint | Fibre dosage
checkpoint-status |  |  | checkpoint | Volume expected/Actual
checkpoint-status |  |  | checkpoint | Pump booked
checkpoint-status |  |  | checkpoint | Concrete booked
checkpoint-status |  |  | checkpoint | Placers available
checkpoint-status |  |  | checkpoint | RL & finish given to placing team
button | 22cfd2f5-4ad1-41d6-9057-eb497f9fabbb |  | button | Technician booked | Not required,Yes
checkpoint-group |  |  | section | Post-pour
checkpoint-status |  |  | checkpoint | Pour Information (true)
text | a31b7e9e-fc12-41b0-9255-c4d3d69fc4c2 |  | textbox | Pour date:
text | 1315317f-158c-4e7d-bcbd-67728277d821 |  | textbox | Date of inspection:
text | 9c03e942-e124-43d6-bcb8-0f4854e3d170 |  | textbox | Inspection carried out by:
checkpoint-status |  |  | checkpoint | Level checked and correct
checkpoint-status |  |  | checkpoint | Curing (true)
select | e4acc843-b353-43f7-8d47-0b0a2866d7cb |  | dropdown | Curing method | Curing blankets,Hessian,Spray on membrane,Wet under poly
text | c327948a-5953-49b9-bbe4-47c76fefc85f |  | textbox | Surface treatment applied (record date:)
select | c4ff4c29-fca3-4fbe-9ecf-e8cf176e0e0b |  | dropdown | Surface treatment applied | N/A ,No,Yes
select | 8bada8aa-9e6f-4e93-b085-5ea02b0df8d9 |  | dropdown | Curing Compound used: | others,Sinak S102
text | 6c775251-1082-460d-a686-7bcb619b46a6 |  | textbox | If other please specify product name:
checkpoint-status |  |  | checkpoint | Concrete finish review
text | 7b378a18-8d44-44d1-b53b-1c3168fc8b94 |  | textbox | If other please specify :
checkpoint-status |  |  | checkpoint | Edge finishing
checkpoint-status |  |  | checkpoint | Edge forms straight
checkpoint-status |  |  | checkpoint | Level across edges of the columns
checkpoint-status |  |  | checkpoint | Isolation and formwork removed and tidy
checkpoint-status |  |  | checkpoint | Main Contractor sign off required
text | b6deae5d-54d2-48a5-891a-5d7689dc9373 |  | textbox | Confirmed by:
checkpoint-group |  |  | section | Observation/Remedials
checkpoint-status |  |  | checkpoint | Observations / Remedials Checked
checkpoint-group |  |  | section | Close Out
checkpoint-status |  |  | checkpoint | Bolt location, height and orientation
checkpoint-status |  |  | checkpoint | Concrete dockets attached
checkpoint-status |  |  | checkpoint | Concrete test results
checkpoint-status |  |  | checkpoint | Curing completed and signed off
checkpoint-status |  |  | checkpoint | Shutter stripped and area cleaned
checkpoint-group |  |  | section | Handover
checkpoint-status |  |  | checkpoint | Conslab Rep Sign Off
holdpoint |  |  | signoff | Request Sign Off
checkpoint-status |  |  | checkpoint | Scentre Group Sign Off
holdpoint |  |  | signoff | Request Sign Off
checklist-sectioned |  |  | checklist | H&S Plant and Equipment Audit |  |  |  |  | Yes | H&S Plant and Equipment Audit | d31c26b4-0869-4839-9aa6-c2afedbe3ee1
checkpoint-group |  |  | section | Mechanical hazards
checkpoint-status |  |  | checkpoint | Emergency Stop (Safety stop)
checkpoint-status |  |  | checkpoint | Moving part protection (guards intact and secure)
checkpoint-status |  |  | checkpoint | Hot areas protection (installed, intact and secure)
checkpoint-group |  |  | section | Electrical Safety
checkpoint-status |  |  | checkpoint | Electric areas isolated and protected
checkpoint-group |  |  | section | Ergonomic Hazards
checkpoint-status |  |  | checkpoint | Seat belt
checkpoint-status |  |  | checkpoint | Seat and operator contact areas
checkpoint-group |  |  | section | Alerts
checkpoint-status |  |  | checkpoint | Reverse buzzer
checkpoint-status |  |  | checkpoint | Signs and alerts
checkpoint-status |  |  | checkpoint | Beacon Lights (installed and operative)
checkpoint-group |  |  | section | Environment (Chemicals and fumes)
checkpoint-status |  |  | checkpoint | Leaking (Hydraulic, petrol, Diesel, Coolant, Oils and Lubricants, etc)
checkpoint-status |  |  | checkpoint | Gas management
checkpoint-group |  |  | section | Organisational Hazard Control
checkpoint-status |  |  | checkpoint | Maintenance Up to date (visible and easy to access)
checkpoint-status |  |  | checkpoint | Transporting Safety protocol
checkpoint-status |  |  | checkpoint | Logbook (up to date and easy to access)
checkpoint-group |  |  | section | Sign Off
checkpoint-status |  |  | checkpoint | Checklist Verifier
text | 9a6d098a-b2e4-4db0-9bad-01cd6c579d56 |  | textbox | Name:
text | 36c8d305-8621-4f67-bf7d-1b09ff44cd15 |  | textbox | Date:
checklist-flat |  |  | checklist | Defect Number: |  |  |  |  | Yes | Add Defects Checklist | d968d1b2-b00a-48e8-8f2b-3f06aab51471
checkpoint-no-status |  |  | checkpoint | Defect Status
button | 1b6576df-7f1f-4f49-9252-3c6e078077a3 |  | button | Defect Status: | Closed,Open
checkpoint-no-status |  |  | checkpoint | Defect Details
select | 74800be8-cebf-4e9e-a58b-a325b38d5285 |  | dropdown | Type of project: | Slab on Grade,Vertical
text | 7a6cfd2f-f1ce-42ef-bc76-6a7f25f1d628 |  | textbox | Defect Number:
text | 52f7efe5-94f6-4023-85f4-54bdd6d53711 |  | textbox | Defect Location:
text | aed91409-c45f-4cf0-aeb3-fbcb175d5b35 |  | textbox | Description of Defect:
checkpoint-no-status |  |  | checkpoint | Date of inspection:
text | 45ec938b-e452-499c-a27d-1226088ba229 |  | textbox | Date of inspection:
checkpoint-status |  |  | checkpoint | Photos attached of defect before remedial
checkpoint-no-status |  |  | checkpoint | Date of remedial:
text | fe7da1e9-f64b-4e0e-8591-e20aa15ed585 |  | textbox | Date of remedial:
checkpoint-status |  |  | checkpoint | Photos attached of defect after remedial
checkpoint-no-status |  |  | checkpoint | Remedial:
text | 54a6d814-c56d-4a84-9715-e9b4adbb27c7 |  | textbox | Cost of remedial work:
radio | 36d9529a-f107-4c4e-9136-6ad1a03a3f6f |  | radio | Who is responsible for fixing Defect: | Client,Conslab,Main Contractor
text | 48612442-b576-4f43-9a9f-69e2471cad69 |  | textbox | Who is responsible for managing the fixing of defect (Conslab)
checkpoint-status |  |  | checkpoint | Defect has been closed
holdpoint |  |  | signoff | Add Final Sign Off
folder-normal |  |  | checklist | Foundations - |  |  |  |  | Yes | Foundations Checklist v.1 | e548fbf5-5757-4058-9b33-477d44eab6bd
checklist-sectioned |  |  | checklist-sectioned | Pre Pour
checklist-sectioned |  |  | checklist-sectioned | Post Pour
checklist-sectioned |  |  | checklist | Foundations |  |  |  |  | Yes | Foundations Checklist | e65dbacc-f6da-4192-927d-f561474dab27
checkpoint-group |  |  | section | Details
checkpoint-status |  |  | checkpoint | Details Completed
label | 953a74ca-5a1e-4408-8e3e-a479e35edfb4 |  | note | 1st Plan
text | 6c3b8ba6-9c36-43e1-a63c-f2a6932ddf7f |  | textbox | Revision No:
label | 1da89402-2264-45fa-b151-3be4fa6d1a1b |  | note | 2nd Plan
text | d0455ec3-bfa3-4318-8b22-d7d9af37f3eb |  | textbox | Revision No:
label | 931e6479-e1dc-4295-b6b7-8726aad7c9bc |  | note | 3rd Plan
text | f88e27cc-bec2-4ca5-a200-d83ee6edc0cd |  | textbox | Revision No:
text | 0a19fc86-7986-44e8-a94f-56cbe9db48a1 |  | textbox | Date area received:
text | bbe19684-28d6-4d8f-9953-f50ed1451693 |  | textbox | Works started dates:
text | 0d78df22-b762-4c33-9d73-6ebea18b91f2 |  | textbox | Pour Date:
text | e79b0c0e-a80f-4276-971d-90897b6dddef |  | textbox | Handover Date:
checkpoint-group |  |  | section | Prestart
checkpoint-status |  |  | checkpoint | Area accessible and substrate acceptable
checkpoint-group |  |  | section | Set Up
checkpoint-status |  |  | checkpoint | Datum by Surveyor in area
checkpoint-status |  |  | checkpoint | Gridline on profiles
checkpoint-status |  |  | checkpoint | Base prep height check
checkpoint-status |  |  | checkpoint | HD Bolt template orientation and location info
checkpoint-group |  |  | section | Prelim / Before Works Commence
checkpoint-status |  |  | checkpoint | Base prep within tolerance, +0-20mm
checkpoint-status |  |  | checkpoint | Work area barricaded
checkpoint-status |  |  | checkpoint | Excavation correct
checkpoint-status |  |  | checkpoint | Site Concrete required
checkpoint-status |  |  | checkpoint | Formwork Required
checkpoint-status |  |  | checkpoint | Photos taken
checkpoint-group |  |  | section | Formwork
checkpoint-status |  |  | checkpoint | RL transposed onto boxing
checkpoint-status |  |  | checkpoint | Adequately braced
checkpoint-status |  |  | checkpoint | Measure cover to reinforcing
text | e9840e08-cae6-48b5-93b6-8f2135c82450 |  | textbox | Results:
checkpoint-status |  |  | checkpoint | Service penetrations installed
checkpoint-status |  |  | checkpoint | Formwork dimensions checked to grids
text | 0f9bd630-bb3a-4af2-b199-926b72cce7eb |  | textbox | Measures:
checkpoint-status |  |  | checkpoint | Photos taken
checkpoint-group |  |  | section | HD Bolts
checkpoint-status |  |  | checkpoint | Template orientation check
checkpoint-status |  |  | checkpoint | Dimensions cl to grids measured
checkpoint-status |  |  | checkpoint | Bolt height above footing top
checkpoint-group |  |  | section | Additional
checkpoint-status |  |  | checkpoint | Reo sign off
checkpoint-status |  |  | checkpoint | Engineers Inspection booked
text | 8c199c57-27bc-451b-9493-059fff475938 |  | textbox | Time and date:
checkpoint-group |  |  | section | Concrete
checkpoint-status |  |  | checkpoint | Mix Code
checkpoint-status |  |  | checkpoint | Admixtures
checkpoint-status |  |  | checkpoint | Pour date
checkpoint-status |  |  | checkpoint | Pump booked
checkpoint-status |  |  | checkpoint | Concrete booked
checkpoint-status |  |  | checkpoint | Placers available
checkpoint-status |  |  | checkpoint | Testing booked
checkpoint-group |  |  | section | Curing
checkpoint-status |  |  | checkpoint | Method
checkpoint-status |  |  | checkpoint | Time and Date undertaken
checkpoint-status |  |  | checkpoint | Photos taken
checkpoint-group |  |  | section | Close Out
checkpoint-status |  |  | checkpoint | Concrete finish type
checkpoint-status |  |  | checkpoint | RL checked
checkpoint-status |  |  | checkpoint | Bolts checked
checkpoint-status |  |  | checkpoint | Concrete dockets attached
checkpoint-status |  |  | checkpoint | Concrete test results
checkpoint-status |  |  | checkpoint | Shutter stripped and area cleaned
checkpoint-group |  |  | section | Handover
checkpoint-status |  |  | checkpoint | Conslab Rep Sign Off
holdpoint |  |  | signoff | Request Sign Off
checkpoint-status |  |  | checkpoint | Scentre Group Sign Off
holdpoint |  |  | signoff | Request Sign Off
checklist-sectioned |  |  | checklist | Concrete Column Checklist |  |  |  |  | Yes | Concrete Column QA Checklist | ea64047a-4532-4d68-afc0-37b4048df435
checkpoint-group |  |  | section | Column Pre Pour
checkpoint-status |  |  | checkpoint | General Pour Information Complete
text | c27e0070-d9be-483f-9dd4-bc5d01760278 |  | textbox | Column Reference
text | 60445fb6-311c-466b-ab64-15b5988bb5d8 |  | textbox | Grid line reference
text | 4a1a2272-712f-4077-b8b5-9b63288f4848 |  | textbox | Offset from Grid lines
text | 1f949ae7-76b9-4b0e-9cf7-fc4b645ec385 |  | textbox | Pour time & date:
text | 09319459-2883-4360-ac24-1655c34a0ce1 |  | textbox | Pour size: (m2)
text | acf3ee28-9346-4154-a9a9-d192a0650308 |  | textbox | Concrete Volume: (m3)
text | 0c66c616-055f-4408-8e3d-299fbe2d97c3 |  | textbox | Latest drawings used:
text | 75d1aa06-434c-4d5c-b70a-2937417bff33 |  | textbox | Please specify Revision Number:
checkpoint-status |  |  | checkpoint | Formwork checked for line and level
checkpoint-status |  |  | checkpoint | Datum sited and correct
text | 7d22ee76-ee3f-4eda-9079-d9bf0bfb7ce4 |  | textbox | Reference Line (R.L) at the top of the Column:
checkpoint-status |  |  | checkpoint | Reinforcing in place
checkpoint-status |  |  | checkpoint | Reo spacings checked
checkpoint-status |  |  | checkpoint | Engineer Inspection / Reo Sign off Required
text | 1bbf8500-58cf-4dc3-b8f6-deef4a180d5a |  | textbox | Date and Time
checkpoint-status |  |  | checkpoint | Supplementary pour information complete
text | cb79b3b0-3af0-4fb6-b767-392580c55ecd |  | textbox | Reinforcing type/ Detail Sheet for the Steel
checkpoint-status |  |  | checkpoint | Supplier Approved:
select | 5e5284aa-0642-411a-a115-4d3dd7adf15e |  | dropdown |  | Other,Complete Reo
text | bd3b0e83-dc98-48ea-8bdb-333cc93a1b80 |  | textbox | If other please specify:
checkpoint-status |  |  | checkpoint | Installed by:
select | 365c6a9d-a583-410e-b4ac-5aea0a0e661a |  | dropdown |  | Other,Conslab
text | c67f6e04-5ae0-4680-a78f-7ba00f455320 |  | textbox | If other please specify:
checkpoint-group |  |  | section | Post-pour
checkpoint-status |  |  | checkpoint | Pour Information (true)
text | 5868027f-b3dd-4a15-b317-302e50a9d3ea |  | textbox | Pour date:
text | 55e7e855-c10e-4ab0-905f-c56c753147d2 |  | textbox | Date of inspection:
text | 351694ed-ea22-4cc4-8297-146e477f2c0a |  | textbox | Inspection carried out by:
checkpoint-status |  |  | checkpoint | Flatness/Level testing (true)
checkpoint-status |  |  | checkpoint | Curing (true)
checkpoint-status |  |  | checkpoint | Curing method
select | 98b32b5e-131f-4038-b98e-838c572effd4 |  | dropdown |  | Spray on membrane, Wet under poly,Curing blankets
text | 566537be-5c05-4b66-a36a-fb4e836018c1 |  | textbox | Surface treatment applied (record date:)
select | 78624bde-9320-40dc-bdb2-a2214f0c6769 |  | dropdown | Surface treatment applied | No, Yes,N/A
select | 978f9c6d-cd03-429e-9f00-d95fccf3019a |  | dropdown | Curing Compound used: | Sinak S102, others
text | 0cbf0998-25e1-4870-8be4-ae745c1f8e96 |  | textbox | If other please specify product name:
text | ea70fb86-9946-46c4-b562-613bc22557a5 |  | textbox | If other please specify :
checkpoint-status |  |  | checkpoint | Edge finishing
checkpoint-status |  |  | checkpoint | Edge forms straight
checkpoint-status |  |  | checkpoint | Level across edges of the columns
checkpoint-status |  |  | checkpoint | Isolation and formwork removed and tidy
checkpoint-status |  |  | checkpoint | Main Contractor sign off required
text | ede03890-127b-4410-916b-862d74fbf1e4 |  | textbox | Confirmed by:
checkpoint-group |  |  | section | Observation/Remedials