## Resources
Rich Type | Id | Warnings | type | name | values | prefix | postfix | Usage Count | User Addable | Template Name | Template Id
checklist-flat |  |  | checklist | Potable Water Checklist |  |  |  |  | Yes | QA - Potable Water Checklist | 0ecf5a40-1bba-4c30-a6d7-44bb06df39d6
checkpoint-status |  |  | checkpoint | Location details and relevant mark ups attached
text | 4833addb-5de4-5d68-9b06-cd8f5f49ea7f |  | textbox | Location
checkpoint-status |  |  | checkpoint | Consultant inspection
checkpoint-status |  |  | checkpoint | Council Inspection
checkpoint-status |  |  | checkpoint | Watercare Inspection
checkpoint-status |  |  | checkpoint | Received QA from Subcontractor?
checkpoint-status |  |  | checkpoint | As Built drawings received
checkpoint-status |  |  | checkpoint | Certificates provided
checkpoint-status |  |  | checkpoint | Installation record photos
checkpoint-status |  |  | checkpoint | Potable Water Installation completed
checklist-flat |  |  | checklist | Service Location / Isolation Checklist |  |  |  |  | Yes | QA - Service Location / Isolation Checklist | 13dd6948-97e4-44e1-afb5-ca7d5812b480
checkpoint-status |  |  | checkpoint | Power located/Isolated
checkpoint-status |  |  | checkpoint | Hydraulic services located/isolated
checkpoint-status |  |  | checkpoint | Gas located/isolated
checkpoint-status |  |  | checkpoint | Telecommunication/Fibre located/isolated
checkpoint-status |  |  | checkpoint | Any other relevant services located/ isolated
checkpoint-status |  |  | checkpoint | All Services located/ isolated (Pass once all services are located/isolated)
checklist-flat |  |  | checklist | Stormwater (Main Line) - Pipeline Installation Checklist |  |  |  |  | Yes | QA - Stormwater (Main Line) - Pipeline Installation Checklist | 1401889a-d4f7-4bc2-863b-f985e94dea7e
checkpoint-status |  |  | checkpoint | Latest construction drawings referenced and followed
text | b9d03955-8c28-5a2e-9aa0-5dc20b6b0eff |  | textbox | Drawing & Revision Number
checkpoint-status |  |  | checkpoint | Set Out & Excavation completed checked and accurate
checkpoint-status |  |  | checkpoint | Ground conditions checked & acceptable
checkpoint-status |  |  | checkpoint | Bedding depth and material correct (photo required)
checkpoint-status |  |  | checkpoint | Correct pipe (size, material & class) laid to specified level, grade and jointed as specified
text | e2f9cb79-88dd-50ef-a024-c4ed960a8fe9 |  | textbox | Invert Level (upstream manhole)
text | f7d01279-ab7d-5435-b20c-f1973ced87bf |  | textbox | Invert Level (downstream manhole)
text | e3dc48e1-96a1-5389-8a43-4089cbfa617a |  | textbox | Design length of pipe (m)
text | 2223cd71-e4a0-5c5a-a7b7-d43f06642f29 |  | textbox | Length of pipe installed (m)
text | e98c4ed7-c796-5a0f-9c39-10b8ec84b475 |  | textbox | Grade of Pipe-Line %
checkpoint-status |  |  | checkpoint | Connections to manholes complete and approved (photo required)
checkpoint-status |  |  | checkpoint | Backfill completed & compacted as specified (Photos during backfill required)
checkpoint-status |  |  | checkpoint | Relevant tests, photos & as-built information provided
checklist-sectioned |  |  | checklist | Concrete Pour Checklist (Self Perform) |  |  |  |  | Yes | QA - Concrete Pour Checklist (Self Perform) | 184f4534-9b84-4b3a-97cd-8ac410cac50a
checkpoint-group |  |  | section | Pour Details
checkpoint-no-status |  |  | checkpoint | Pour Details
text | b29d425e-35ad-53b4-a666-b51958e6849c |  | textbox | Area to be poured:
text | 184331e7-636b-5d0d-af04-6832cc3696f9 |  | textbox | Date of pour:
checkpoint-status |  |  | checkpoint | Latest drawings available, checked and referenced
checkpoint-group |  |  | section | Formwork and Embedded Items
checkpoint-status |  |  | checkpoint | Formwork - location, height, falls and dimensions checked and accurate
checkpoint-status |  |  | checkpoint | Service penetrations formed correctly and locations checked/correct
checkpoint-status |  |  | checkpoint | All surfaces correctly prepared (e.g. joints to existing concrete, release agent to formwork etc)
checkpoint-status |  |  | checkpoint | Any control joints/ stop ends installed accurately and correctly braced
checkpoint-group |  |  | section | reinforcement
checkpoint-status |  |  | checkpoint | Trades QA received, attached, reviewed and approved
holdpoint |  |  | signoff | Raise Remedial / Request trades QA / Sign Off
checkpoint-status |  |  | checkpoint | Size and type correct to specification
checkpoint-status |  |  | checkpoint | reinforcement spacing and location correct
checkpoint-status |  |  | checkpoint | Specified covers checked/correct
checkpoint-status |  |  | checkpoint | Splice laps checked/correct
checkpoint-status |  |  | checkpoint | All couplers installed correctly (if reid bar couplers have been used, has epconC8 epoxy been used as specified)
checkpoint-status |  |  | checkpoint | Any starter bars are installed correctly (location, size and spacing )
checkpoint-status |  |  | checkpoint | Any additional items installed/ completed (trimmer bars etc) and excess reinforcement removed
checkpoint-status |  |  | checkpoint | Welding certificates sited and attached
checkpoint-status |  |  | checkpoint | Mill certificate reviewed, attached and approved
checkpoint-status |  |  | checkpoint | reinforcement installed correctly to specification and ready for concrete to be placed
checkpoint-group |  |  | section | Pre-Pour Completion (Approval to pour)
checkpoint-status |  |  | checkpoint | Any waterproofing elements have been correctly installed and checked
checkpoint-status |  |  | checkpoint | Any relevant service requirements completed (locations checked and accurate)
checkpoint-status |  |  | checkpoint | Engineer inspection completed - any observations / remedial work documented and closed out
checkpoint-status |  |  | checkpoint | All relevant inspections completed and attached
checkpoint-status |  |  | checkpoint | Main contractor inspection completed - Approval given to pour concrete
checkpoint-group |  |  | section | Concrete Supplier Specifics
checkpoint-no-status |  |  | checkpoint | Concrete Supplier Specifics
text | 09681cee-4cac-5ef3-8b28-ecbce6818ae9 |  | textbox | Supplier Name:
text | 8f020f0e-f133-5840-92fd-fef6e390bb9f |  | textbox | Specified concrete strength:
text | 10af2bda-c3f5-5e2e-99bb-b0584b2fb806 |  | textbox | Concrete strength ordered:
text | 2e123632-e722-5227-b3e2-c9e22cdc335c |  | textbox | Concrete quantity ordered:
checkpoint-status |  |  | checkpoint | Test blocks booked
checkpoint-status |  |  | checkpoint | All concrete dockets photographed/ attached
checkpoint-status |  |  | checkpoint | Concrete strength test reports attached and required concrete strength achieved
checkpoint-group |  |  | section | Concrete Distribution
checkpoint-status |  |  | checkpoint | General distribution photos, documents and observations attached
checkpoint-status |  |  | checkpoint | All concrete distributed correctly (area left clean and tidy)
checkpoint-group |  |  | section | Placement Method
checkpoint-status |  |  | checkpoint | Placement methodology confirmed and necessary plant and equipment on site
checkpoint-status |  |  | checkpoint | Heights and falls checked/confirmed before placement
button | 29db3d55-e0ad-5968-b7b6-60c0cdb3fba5 |  | button | Is the cover correct to specification | Yes, No
checkpoint-status |  |  | checkpoint | Heights and falls checked/ confirmed after placement
checkpoint-status |  |  | checkpoint | Any curing compound applied correctly
checkpoint-status |  |  | checkpoint | Concrete placement completed - specified level of finish achieved
checkpoint-status |  |  | checkpoint | Area left clean and tidy
checkpoint-group |  |  | section | Post Pour Checks/Sign Off
checkpoint-status |  |  | checkpoint | Any remedial work completed
checkpoint-status |  |  | checkpoint | Concrete Pour completed - All final checks and documentation completed and attached
checklist-flat |  |  | checklist | Council Inspection - ICA Cavity |  |  |  |  | Yes | Council Inspection - ICA Cavity | 1af0a635-c65b-4188-a955-780c90a76238
checkpoint-status |  |  | checkpoint | Inspection Details: To check cavity has been formed; cavity battens; cavity closers and flashings all in place
text | 0b7f7361-9135-57d7-a39e-14db4964e4d0 |  | textbox | Date of Inspection & Name of inspector
checkpoint-status |  |  | checkpoint | Inspection Outcome
checkpoint-status |  |  | checkpoint | Council inspection report (attach)
checkpoint-status |  |  | checkpoint | Any observations/ Failures requiring closeout? (select N/A if none)
checkpoint-status |  |  | checkpoint | All Relevant Observation Closeout evidence attached below if applicable (Pass once completed)
checkpoint-status |  |  | checkpoint | Council inspection completed, attached and any relevant observations closed out Note: PASS once all information is attached including Observations/Failed comments with evidence of closeout
checklist-flat |  |  | checklist | Consultant - Site Visit Report |  |  |  |  | Yes | QA - Consultant - Site Visit Report | 1c085cfc-8482-4a7a-ad0a-2996e093bc79
checkpoint-status |  |  | checkpoint | Purpose of visit
select | db9d2656-f567-527c-9cb1-528b11e7f34b |  | dropdown | Project name | SP2A - EBH South, SP2A - EBH South L1 Retail area/ L2 Lounge Extension & Fire Egress Stairs, SP2B - EBH South Balance of the Ground Floor, SP2C - EBH South Balance of Works, SP3 - Power Centre 69 (PC69), SP4 - Stage 1 Infill - Pre-Stitch, SP5 - Stage 2 Infill - Stitch, SP6 - Check-in Back of House
text | d79d4d09-6d07-5633-aa83-3faac30c376a |  | textbox | Area of site visited
text | c7968edd-99f7-5b91-bba6-b9fa06cfd054 |  | textbox | Date/ Time of visit
text | 8446ffb4-d95a-55b5-b9eb-c2a06cbbc6c6 |  | textbox | Consultant personnel attending
text | f278395d-bf3a-545a-97d2-e0e477ea5067 |  | textbox | Hawkins representative accompanying consultant
text | e0c14bc0-ecfa-5707-919e-957f37c1044c |  | textbox | Comments made to/by contractor's representative
text | 0b0d395a-2785-5759-aee1-3ec4aaa32607 |  | textbox | Follow-up action/s required by Hawkins
checklist-flat |  |  | checklist | Asbestos Removal Checklist |  |  |  |  | Yes | QA - Asbestos Removal Checklist | 1fdd4337-81a9-41bb-8010-18ca19afb6d4
checkpoint-status |  |  | checkpoint | Initial Environment/Planning Asbestos report attached
checkpoint-status |  |  | checkpoint | Asbestos Removal approved to commence (all pre-commencement considerations allowed for)
checkpoint-status |  |  | checkpoint | Attach relevant asbestos removal photos (Label all photos with relevant location)
checkpoint-status |  |  | checkpoint | Independent asbestos report completed and attached
checkpoint-status |  |  | checkpoint | Trade contractor QA received, attached, reviewed and approved
checkpoint-status |  |  | checkpoint | Any remedial requirements actioned and completed / closed out
checkpoint-status |  |  | checkpoint | All asbestos removed and approval given to progress with work
checklist-flat |  |  | checklist | HV Ducts Checklist |  |  |  |  | Yes | QA - HV Ducts Checklist | 213cd012-c98e-49e8-abfa-5805f1049020
checkpoint-status |  |  | checkpoint | Location details and relevant mark ups attached
text | a642a676-66a5-592b-b628-4f51815a3f64 |  | textbox | Location
checkpoint-status |  |  | checkpoint | Separation to other services
checkpoint-status |  |  | checkpoint | Vector / North Power Review
checkpoint-status |  |  | checkpoint | Consultant inspection
checkpoint-status |  |  | checkpoint | Received QA from Subcontractor?
checkpoint-status |  |  | checkpoint | As Built drawings received
checkpoint-status |  |  | checkpoint | Installation record photos
checkpoint-status |  |  | checkpoint | HV Ducts Installation completed
checklist-flat |  |  | checklist | Technical Submission item |  |  |  |  | Yes | QA - Technical Submission Item | 222fc861-1117-4e28-846c-d457d01ba0f3
checkpoint-status |  |  | checkpoint | Details
text | ba54b5fc-b4c9-5390-b114-78106c38a042 |  | textbox | Closeout document type: (e.g. CoC for Security Systems or Commissioning results or PS3 for Security, O&M manual, Quality Assurance document etc.)
text | 5bbdf537-62f4-5308-a93b-f6da9d2b7c33 |  | textbox | Mail reference (if submitted on Aconex):
checkpoint-status |  |  | checkpoint | Additional information (if applicable)
holdpoint |  |  | signoff | Signature
checklist-flat |  |  | checklist | Underground Services Checklist (Audit) |  |  |  |  | Yes | QA - Audit - Underground Services Checklist | 233f77dc-d2c1-424f-966a-f4fafa052ffd
checkpoint-status |  |  | checkpoint | Electrical services/ conduits installed, fixed in correct location, backfilled and correct as per design
checkpoint-status |  |  | checkpoint | Hydraulic services installed, fixed in correct location, backfilled and correct as per design
checkpoint-status |  |  | checkpoint | Gas installed, fixed in correct location, backfilled and correct as per design
checkpoint-status |  |  | checkpoint | Telecommunication/Fibre installed, fixed in correct location, backfilled and correct as per design
checkpoint-status |  |  | checkpoint | Any other relevant services installed, fixed in correct location, backfilled and correct as per design
checkpoint-status |  |  | checkpoint | Any additional observations / attachments
checkpoint-status |  |  | checkpoint | Any relevant inspections carried out and attached - observations documented and closed out
checkpoint-status |  |  | checkpoint | All subfloor services correctly installed to respective area
checklist-flat |  |  | checklist | Timber Framing (Audit) |  |  |  |  | Yes | QA - Audit - Timber Framing | 2466e241-815a-46e2-bb2f-bbaddcd636ee
checkpoint-status |  |  | checkpoint | Approval given to install timber framing
checkpoint-status |  |  | checkpoint | Dimensions / locations checked and accurate
checkpoint-status |  |  | checkpoint | All frames are square
checkpoint-status |  |  | checkpoint | Frames are straight and level
checkpoint-status |  |  | checkpoint | Fixings are correct
checkpoint-status |  |  | checkpoint | Any bracing requirements installed
checkpoint-status |  |  | checkpoint | Any additional photos, comments and observations
checkpoint-status |  |  | checkpoint | Trades QA received, attached, reviewed and approved
holdpoint |  |  | signoff | Raise Remedial / Request trades QA / Sign Off
checkpoint-status |  |  | checkpoint | All framing completed correctly within tolerance in respective area
checklist-flat |  |  | checklist | Tanking / Waterproofing Checklist (Audit) |  |  |  |  | Yes | QA - Audit - Tanking / Waterproofing Checklist | 253af164-f3aa-4c21-8952-cd250e4a2fcf
checkpoint-status |  |  | checkpoint | Preparation / Substrate acceptable
checkpoint-status |  |  | checkpoint | Correct product delivered and checked - approval given to install
checkpoint-status |  |  | checkpoint | Any inspections / observations documented, reviewed and closed out
checkpoint-status |  |  | checkpoint | Trades QA received & attached as applicable
checkpoint-status |  |  | checkpoint | Waterproofing install completed, reviewed and approved to meet required specifications
checklist-flat |  |  | checklist | Foul Checklist |  |  |  |  | Yes | QA - Foul Checklist | 298a5d9f-2537-408c-a823-7b3820d3b429
checkpoint-status |  |  | checkpoint | Location details and relevant mark ups attached
text | fd28b999-2478-576d-be53-5fca4c14d763 |  | textbox | Location
checkpoint-status |  |  | checkpoint | Consultant inspection completed as required
checkpoint-status |  |  | checkpoint | Council Inspection completed as required
checkpoint-status |  |  | checkpoint | Watercare Inspection completed as required
checkpoint-status |  |  | checkpoint | Invert levels recorded
checkpoint-status |  |  | checkpoint | Invert levels as per design
text | 7d493ca3-15a9-5716-96cc-1dd451df68b7 |  | textbox | Invert Levels
checkpoint-status |  |  | checkpoint | Received QA from Subcontractor?
checkpoint-status |  |  | checkpoint | As Built drawings received
checkpoint-status |  |  | checkpoint | CCTV Survey
checkpoint-status |  |  | checkpoint | Certificates provided
checkpoint-status |  |  | checkpoint | Installation record photos
checkpoint-status |  |  | checkpoint | Foul Installation completed
checklist-flat |  |  | checklist | Council Inspection - IPB Insulation |  |  |  |  | Yes | Council Inspection - IPB Insulation | 2af1974d-f257-4d61-ac94-e8bd83153503
checkpoint-status |  |  | checkpoint | Inspection Details: To check the installation of all wall, ceiling and mid-floor insulation (thermal and acoustic) prior to installing interior linings
text | fdfe8a0c-c446-5af3-9878-4615180f57cb |  | textbox | Date of Inspection & Name of inspector
checkpoint-status |  |  | checkpoint | Inspection Outcome
checkpoint-status |  |  | checkpoint | Council inspection report (attach)
checkpoint-status |  |  | checkpoint | Any observations/ Failures requiring closeout? (select N/A if none)
checkpoint-status |  |  | checkpoint | All Relevant Observation Closeout evidence attached below if applicable (Pass once completed)
checkpoint-status |  |  | checkpoint | Council inspection completed, attached and any relevant observations closed out Note: PASS once all information is attached including Observations/Failed comments with evidence of closeout
checkpoint-status |  |  | checkpoint | Note: This inspection may be included with the preline building inspection
checklist-flat |  |  | checklist | BCO10356437- New foundations across 6330m2 to South East of existing ITB for future the East Terminal Building - SP2 EBH South |  |  |  |  | Yes | BCO10356437- New foundations | 2c8e9ac9-64d7-482c-998d-fea022699538
checkpoint-status |  |  | checkpoint | PS3 - Foundation, Ground beam and pile cap
checkpoint-status |  |  | checkpoint | PS4 - All Structural elements
checkpoint-status |  |  | checkpoint | Engineers Observation Report
checklist-flat |  |  | checklist | Precast Panel Installation Checklist |  |  |  |  | Yes | QA - Precast Panel Installation Checklist | 3046271e-28c1-4faa-a699-757ddc743a66
checkpoint-status |  |  | checkpoint | Inspected on arrival and damage free
checkpoint-status |  |  | checkpoint | Installed in correct location
checkpoint-status |  |  | checkpoint | Adequately braced
checkpoint-status |  |  | checkpoint | Grout sleeves correctly grouted
checkpoint-status |  |  | checkpoint | Panel install complete (checked location & level)
checklist-flat |  |  | checklist | Council Inspection - ICL Roof framing |  |  |  |  | Yes | Council Inspection - ICL Roof framing | 308fe880-a870-4b6c-99f7-b89d5bdf3091
checkpoint-status |  |  | checkpoint | Inspection Details: To check roof framing, fixings and the installation of flashings; safe access must be provided to enable an inspection of the roof
text | d7f9a985-0238-5f7b-81f2-a296b096cf12 |  | textbox | Date of Inspection & Name of inspector
checkpoint-status |  |  | checkpoint | Inspection Outcome
checkpoint-status |  |  | checkpoint | Council inspection report (attach)
checkpoint-status |  |  | checkpoint | Any observations/ Failures requiring closeout? (select N/A if none)
checkpoint-status |  |  | checkpoint | All Relevant Observation Closeout evidence attached below if applicable (Pass once completed)
checkpoint-status |  |  | checkpoint | Council inspection completed, attached and any relevant observations closed out Note: PASS once all information is attached including Observations/Failed comments with evidence of closeout
checkpoint-status |  |  | checkpoint | Note: LBP must be on site if restricted building work involved
checklist-flat |  |  | checklist | Council Inspection - ICL Weatherboards and sheet claddings |  |  |  |  | Yes | Council Inspection - ICL Weatherboards and sheet claddings | 34c900d9-1337-4aa9-9824-bcd6a25b642e
checkpoint-status |  |  | checkpoint | Inspection Details: To check that the cladding has been correctly fixed; all soakers; scribers, box corners, and plugs have been fitted but only tacked in place to allow them to be removed at the request of the inspector to check correct cover has been achieved and all cuts have been primed.
text | 8d2eb6fa-318b-5803-9ccf-9ba26e868124 |  | textbox | Date of Inspection & Name of inspector
checkpoint-status |  |  | checkpoint | Inspection Outcome
checkpoint-status |  |  | checkpoint | Council inspection report (attach)
checkpoint-status |  |  | checkpoint | Any observations/ Failures requiring closeout? (select N/A if none)
checkpoint-status |  |  | checkpoint | All Relevant Observation Closeout evidence attached below if applicable (Pass once completed)
checkpoint-status |  |  | checkpoint | Council inspection completed, attached and any relevant observations closed out Note: PASS once all information is attached including Observations/Failed comments with evidence of closeout
checkpoint-status |  |  | checkpoint | Note: All control joints, apron, head and sill flashings to be installed
checklist-flat |  |  | checklist | Piling Pre-Start Checklist |  |  |  |  | Yes | QA - Piling Pre-Start Checklist | 38198a88-2f27-456b-8ba7-f6a19b2267a2
checkpoint-status |  |  | checkpoint | Piles Set Out, surveyed and clearly marked
checkpoint-status |  |  | checkpoint | Accurate RL confirmed for piling reference
checkpoint-status |  |  | checkpoint | Acceptable site conditions and access for piling rig
checkpoint-status |  |  | checkpoint | Additional photos/ observations / reports attached
checkpoint-status |  |  | checkpoint | Approval given to commence piling
boolean | dda32847-7c22-5e7e-8f56-ade98d3573c3 |  | tickbox | approval given to dig
boolean | 55e40dd3-9bbb-5114-a1bc-0f3f8bd8dfa4 |  | tickbox | relevant services identified and isolated / clearly marked
boolean | 97d22888-a811-5ceb-8bb6-5ac7fd80d53a |  | tickbox | relevant information communicated to piling trade
boolean | 60aae75d-a7de-5333-8193-3fe7cccab74c |  | tickbox | any environmental requirements considered and enacted
checklist-sectioned |  |  | checklist | Concrete Pour |  |  |  |  | Yes | QA - Concrete Pour | 39d55f40-2863-45b6-ae1f-6133a021741c
checkpoint-group |  |  | section | Formwork and Embedded Items
checkpoint-status |  |  | checkpoint | Latest drawings available, checked and referenced
text | e5e16b1b-ae9f-5151-a1a6-eca983ba2482 |  | textbox | Grid Line
checkpoint-status |  |  | checkpoint | Trades QA received, attached, reviewed and approved
checkpoint-status |  |  | checkpoint | Grids and RLs clearly marked for reference
checkpoint-status |  |  | checkpoint | Formwork - location, height, falls and dimensions checked and accurate
checkpoint-status |  |  | checkpoint | Formwork sufficiently fixed and braced (incl any propping)
checkpoint-status |  |  | checkpoint | Shear studs installed as-per shop drawings & check ring test
checkpoint-status |  |  | checkpoint | Any rebates/ nibs / cast in items are correctly positioned, sized and appropriately fixed in place
checkpoint-status |  |  | checkpoint | Service penetrations formed correctly and locations checked/correct
checkpoint-status |  |  | checkpoint | All surfaces correctly prepared (e.g joints to existing concrete, release agent to formwork etc)
checkpoint-status |  |  | checkpoint | Any control joints/ stop ends installed accurately and correctly braced
checkpoint-status |  |  | checkpoint | Any additional formwork photos and observations
checkpoint-status |  |  | checkpoint | All formwork elements completed and ready for concrete pour ( excess debris removed )
checkpoint-group |  |  | section | reinforcement
checkpoint-status |  |  | checkpoint | Trades QA received, attached, reviewed and approved
checkpoint-status |  |  | checkpoint | Size and type correct to specification
checkpoint-status |  |  | checkpoint | reinforcement spacing and location correct
checkpoint-status |  |  | checkpoint | Specified covers checked/correct
checkpoint-status |  |  | checkpoint | Splice laps checked/correct
checkpoint-status |  |  | checkpoint | Any starter bars are installed correctly (location, size and spacing )
checkpoint-status |  |  | checkpoint | Any additional items installed/ completed (trimmer bars etc) and excess reinforcement removed
checkpoint-status |  |  | checkpoint | reinforcement installed correctly to specification and ready for concrete to be placed
checkpoint-group |  |  | section | Pre-Pour Completion (Approval to pour)
checkpoint-status |  |  | checkpoint | Engineer inspection completed - any observations / remedial work documented and closed out
checkpoint-status |  |  | checkpoint | Council inspection completed and attached
checkpoint-status |  |  | checkpoint | All relevant inspections completed and attached
checkpoint-status |  |  | checkpoint | Main contractor inspection completed - Approval given to pour concrete
checkpoint-status |  |  | checkpoint | Heights and falls checked/confirmed before placement
button | 899e38a6-0924-5170-9c3e-1b4da0474594 |  | button | Is the cover correct to specification | Yes, No
checkpoint-status |  |  | checkpoint | General photos and observations of concrete placement attached
checkpoint-group |  |  | section | Pour / Post-Pour Checks/Sign Off
checkpoint-status |  |  | checkpoint | Concrete checked on arrival & correct (slump, MPa etc)
checkpoint-status |  |  | checkpoint | Heights and falls checked/ confirmed after placement
checkpoint-status |  |  | checkpoint | Any curing compound applied correctly
checkpoint-status |  |  | checkpoint | Concrete surface to specifications
checkpoint-status |  |  | checkpoint | Area left clean and tidy
checkpoint-status |  |  | checkpoint | Any remedial work completed
checkpoint-status |  |  | checkpoint | Concrete Pour completed - All final checks and documentation completed and attached
checklist-flat |  |  | checklist | Lightning Protection Checklist |  |  |  |  | Yes | QA - Lightning Protection Checklist | 3d718102-5309-412a-bcc6-fd9d2a9e6d26
checkpoint-status |  |  | checkpoint | Location details and relevant mark ups attached
text | d2e8427b-3d36-5d3d-b052-cdf168b10123 |  | textbox | Location
checkpoint-status |  |  | checkpoint | Separation to other services
checkpoint-status |  |  | checkpoint | Consultant inspection
checkpoint-status |  |  | checkpoint | Received QA from Subcontractor?
checkpoint-status |  |  | checkpoint | Continuity test
checkpoint-status |  |  | checkpoint | As Built drawings received
checkpoint-status |  |  | checkpoint | Installation record photos
checkpoint-status |  |  | checkpoint | Lightning Installation completed
checklist-flat |  |  | checklist | Site Establishment Checklist |  |  |  |  | Yes | QA - Site Establishment Checklist | 3db69edd-9106-442d-8b02-579a48b5ae9b
checkpoint-status |  |  | checkpoint | Any relevant dilapidation requirements captured
checkpoint-status |  |  | checkpoint | Attach relevant site establishment photos/ documents
checkpoint-status |  |  | checkpoint | Appropriate isolation of site (hoardings / fencing)
checkpoint-status |  |  | checkpoint | Sufficient & Appropriate site/H&S signage erected
checkpoint-status |  |  | checkpoint | Site establishment completed
checklist-sectioned |  |  | checklist | Handover Documents |  |  |  |  | Yes | QA - Handover Document Template | 40398b4d-5763-4285-b470-117fd165b917
checkpoint-group |  |  | section | Close Out
checkpoint-status |  |  | checkpoint | Close Out - all required information captured
folder-normal |  | Not allowed as a child of checklist-sectioned. | folder-normal | Handover Documents
checklist-flat |  |  | checklist | Council Inspection - IME Site Meeting |  |  |  |  | Yes | Council Inspection - IME Site Meeting | 4182c799-45ca-4804-a7f0-abde99527f0c
checkpoint-status |  |  | checkpoint | Inspection Details: To discuss any item of compliance relating to a building consent, Items recorded are: (1. Reason for meeting, What is being discussed, 3. Outcomes and responsibilities on various parties
text | dbf25ac8-1123-5ff0-987e-42de49f8c077 |  | textbox | Date of Inspection & Name of inspector
checkpoint-status |  |  | checkpoint | Inspection Outcome
checkpoint-status |  |  | checkpoint | Council inspection report (attach)
checkpoint-status |  |  | checkpoint | Any observations/ Failures requiring closeout? (select N/A if none)
checkpoint-status |  |  | checkpoint | All Relevant Observation Closeout evidence attached below if applicable (Pass once completed)
checkpoint-status |  |  | checkpoint | Council inspection completed, attached and any relevant observations closed out Note: PASS once all information is attached including Observations/Failed comments with evidence of closeout
checkpoint-status |  |  | checkpoint | Monitoring inspections to audit consultant’s inspections and uplift documentation.
checkpoint-status |  |  | checkpoint | Pre-construction meeting to discuss the project and proposed inspection regimes. For multi-unit developments of 4 or more units or complex commercial.
checkpoint-status |  |  | checkpoint | Pre-construction meeting to determine methodology for protecting excavations relating to any retaining walls proposed within 1m of the boundary.
checklist-flat |  |  | checklist | Detailed Excavation Checklist |  |  |  |  | Yes | QA - Detailed Excavation Checklist | 4244cdf2-e498-4c3a-b9ab-5fff614d9da6
checkpoint-status |  |  | checkpoint | Location accurate
checkpoint-status |  |  | checkpoint | Depth correct (allow for site concrete if required)
checkpoint-status |  |  | checkpoint | Width correct (allow for boxing if required)
checkpoint-status |  |  | checkpoint | Any relevant excavation for services is completed and accurate
checkpoint-status |  |  | checkpoint | Excess Material Cleaned up and removed as required
checkpoint-status |  |  | checkpoint | Detailed excavation completed, reviewed and approved
checklist-flat |  |  | checklist | BCO10350606 - New piling across 6330m2 of ground to become the new East Terminal Building at AIAL - SP2 - EBH South |  |  |  |  | Yes | BCO10350606 - New piling | 49214a63-40e9-4690-8df3-0d50edba9f12
checkpoint-status |  |  | checkpoint | PS3 - Pile driving
checkpoint-status |  |  | checkpoint | PS4 - Pile Driving
checkpoint-status |  |  | checkpoint | Pile driving log
checkpoint-status |  |  | checkpoint | Engineer Observation Report
checklist-flat |  |  | checklist | Council Inspection - IPB Preline Building |  |  |  |  | Yes | Council Inspection - IPB Preline Building | 4a6eac0b-5a15-4424-88e0-0eb98b50cd8c
checkpoint-status |  |  | checkpoint | Inspection Details: To check the building is weathertight (refer to description of cladding from cladding inspection), proprietary connections for bracing elements installed and moisture content below 18%; prior to fixing any internal linings
text | e93f2d33-fcaa-5cf3-8593-fa1411ce80b0 |  | textbox | Date of Inspection & Name of inspector
checkpoint-status |  |  | checkpoint | Inspection Outcome
checkpoint-status |  |  | checkpoint | Council inspection report (attach)
checkpoint-status |  |  | checkpoint | Any observations/ Failures requiring closeout? (select N/A if none)
checkpoint-status |  |  | checkpoint | All Relevant Observation Closeout evidence attached below if applicable (Pass once completed)
checkpoint-status |  |  | checkpoint | Council inspection completed, attached and any relevant observations closed out Note: PASS once all information is attached including Observations/Failed comments with evidence of closeout
checklist-flat |  |  | checklist | Council Inspection - ITK Membrane roof, deck and wet areas |  |  |  |  | Yes | Council Inspection - ITK Membrane roof, deck and wet areas | 4b43c19c-4315-4e71-b79d-5f7745c1bc2d
checkpoint-status |  |  | checkpoint | Inspection Details: To check the application of the membrane prior to completing decoration, floor coverings and roof claddings
text | cad0b2eb-f150-5e56-bda9-10d55bb1e4b0 |  | textbox | Date of Inspection & Name of inspector
checkpoint-status |  |  | checkpoint | Inspection Outcome
checkpoint-status |  |  | checkpoint | Council inspection report (attach)
checkpoint-status |  |  | checkpoint | Any observations/ Failures requiring closeout? (select N/A if none)
checkpoint-status |  |  | checkpoint | All Relevant Observation Closeout evidence attached below if applicable (Pass once completed)
checkpoint-status |  |  | checkpoint | Council inspection completed, attached and any relevant observations closed out Note: PASS once all information is attached including Observations/Failed comments with evidence of closeout
checklist-flat |  |  | checklist | Council Inspection - ISF Floor slab |  |  |  |  | Yes | Council Inspection - ISF Floor slab | 4c3d32c5-f5d8-44f8-b5e2-ab7445e7428c
checkpoint-status |  |  | checkpoint | Inspection Details: To check that hard fill has been compacted; DPM placed; reinforcement is tied and supported in chairs; and starter bars fitted
text | aa9681ed-e8f9-5770-bfbb-f9e4f3983757 |  | textbox | Date of Inspection & Name of inspector
checkpoint-status |  |  | checkpoint | Inspection Outcome
checkpoint-status |  |  | checkpoint | Council inspection report (attach)
checkpoint-status |  |  | checkpoint | Any observations/ Failures requiring closeout? (select N/A if none)
checkpoint-status |  |  | checkpoint | All Relevant Observation Closeout evidence attached below if applicable (Pass once completed)
checkpoint-status |  |  | checkpoint | Council inspection completed, attached and any relevant observations closed out Note: PASS once all information is attached including Observations/Failed comments with evidence of closeout
checkpoint-status |  |  | checkpoint | PS4 is required where hard fill exceeds 600m (select N/A if none)
checkpoint-status |  |  | checkpoint | Note: Siting is checked at this inspection for raft floors; boundaries must be defined and string lines in place. If you are unable to locate survey pegs a registered Land Surveyor’s certificate maybe required
checklist-flat |  |  | checklist | Council Inspection - IF2 Commercial Final |  |  |  |  | Yes | Council Inspection - IF2 Commercial Final | 4d9207f9-115a-4504-b7c2-9ab2c80455f0
checkpoint-status |  |  | checkpoint | Inspection Details: To check that all construction covered within the scope of the consent has been completed in accordance with the building code. As-built plans showing the location of all specified systems have been provided.
text | 05d4d9bc-7907-5eef-bf6d-084e17cf80ab |  | textbox | Date of Inspection & Name of inspector
checkpoint-status |  |  | checkpoint | Council inspection report (attach)
checkpoint-status |  |  | checkpoint | Any observations/ Failures requiring closeout? (select N/A if none)
checkpoint-status |  |  | checkpoint | All Relevant Observation Closeout evidence attached below if applicable (Pass once completed)
checkpoint-status |  |  | checkpoint | Council inspection completed, attached and any relevant observations closed out Note: PASS once all information is attached including Observations/Failed comments with evidence of closeout
checklist-flat |  |  | checklist | Underslab Services Checklist (Audit) |  |  |  |  | Yes | QA - Audit - Underslab Services Checklist | 52f067b5-ecad-4c60-ae1a-1c4aea552a3e
checkpoint-status |  |  | checkpoint | Electrical services/ conduits installed, fixed in correct location, backfilled and correct as per design
holdpoint |  |  | signoff | Raise Remedial / Request trades QA / Sign Off
checkpoint-status |  |  | checkpoint | Hydraulic services installed, fixed in correct location, backfilled and correct as per design
boolean | 7f73ebf8-0a11-5785-82e3-97400aca8e25 |  | tickbox | Storm Water
boolean | cd19fe33-2148-55c2-bdac-705e89d7efc0 |  | tickbox | Sewer
boolean | 31a21b10-a9db-50d6-a9e1-f920249e7a48 |  | tickbox | Water Supply
holdpoint |  |  | signoff | Raise Remedial / Request trades QA / Sign Off
checkpoint-status |  |  | checkpoint | Gas installed, fixed in correct location, backfilled and correct as per design
holdpoint |  |  | signoff | Raise Remedial / Request trades QA / Sign Off
checkpoint-status |  |  | checkpoint | Telecommunication/Fibre installed, fixed in correct location, backfilled and correct as per design
holdpoint |  |  | signoff | Raise Remedial / Request trades QA / Sign Off
checkpoint-status |  |  | checkpoint | Any other relevant services installed, fixed in correct location, backfilled and correct as per design
holdpoint |  |  | signoff | Raise Remedial / Request trades QA / Sign Off
checkpoint-status |  |  | checkpoint | Any additional observations / attachments
checkpoint-status |  |  | checkpoint | Any relevant inspections carried out and attached - observations documented and closed out
checkpoint-status |  |  | checkpoint | All subfloor services correctly installed to respective area
checklist-flat |  |  | checklist | Council Inspection - ICB Concrete reinforced columns and beams |  |  |  |  | Yes | Council Inspection - ICB Concrete reinforced columns and beams | 53af8354-7ce3-462a-97c5-23b1b72e218e
checkpoint-status |  |  | checkpoint | Inspection Details: To check all reinforcing steel tied; stirrups at appropriate centres; reinforcing laps appropriate; spacers in place to achieve clearances from form work
text | e3c96f89-d03a-5397-9929-ecd446425591 |  | textbox | Date of Inspection & Name of inspector
checkpoint-status |  |  | checkpoint | Inspection Outcome
checkpoint-status |  |  | checkpoint | Council inspection report (attach)
checkpoint-status |  |  | checkpoint | Any observations/ Failures requiring closeout? (select N/A if none)
checkpoint-status |  |  | checkpoint | All Relevant Observation Closeout evidence attached below if applicable (Pass once completed)
checkpoint-status |  |  | checkpoint | Council inspection completed, attached and any relevant observations closed out Note: PASS once all information is attached including Observations/Failed comments with evidence of closeout
checklist-sectioned |  |  | checklist | Sewer - Pipeline Installation Checklist |  |  |  |  | Yes | QA - Sewer - Pipeline Installation Checklist | 5b8eec28-7074-4a3f-bb8f-9c615c5e83c4
checkpoint-group |  |  | section | Pipe Laying
checkpoint-status |  |  | checkpoint | Latest consented drawings
text | bc903d1f-74d4-500e-af13-f9d962c304b9 |  | textbox | Drawing Ref No.
checkpoint-status |  |  | checkpoint | Set Out completed checked and accurate
checkpoint-status |  |  | checkpoint | Excavation Accurate - Location & Depth
checkpoint-status |  |  | checkpoint | Ground Conditions Checked & Acceptable
checkpoint-status |  |  | checkpoint | Bedding depth and material correct
checkpoint-status |  |  | checkpoint | Correct pipe laid to specified level and grade (all joints sealed correctly as specified)
text | 0ec3d5cc-fecf-5767-a2ba-82b64dbef522 |  | textbox | Start Invert
text | 6862d53c-c00e-5a52-8307-b5a46b19a96a |  | textbox | Finish Invert
text | f72f74f6-8009-5f3f-8c35-298574662e1e |  | textbox | Grade of Pre-Line %
text | 781179cc-6b3c-567d-80db-94f3db329416 |  | textbox | Product Type
checkpoint-status |  |  | checkpoint | Install Tests completed, reviewed & approved
text | 36926d9f-4bf3-54f6-a409-71ca3ba89c38 |  | textbox | Local Authority Inspection Passed
text | 09d82f1c-e77b-5701-a231-466713e3c61c |  | textbox | Name of inspector
text | df3894d7-d08d-530a-b353-8656f6649fa0 |  | textbox | Date
checkpoint-status |  |  | checkpoint | Pipe Laying Completed
boolean | 7b293ea5-0aea-53ff-99d9-94ef5ad4176a |  | tickbox | Bedding Sound
boolean | 5a6274ad-88a3-5901-b94c-1b50e2a1ea5d |  | tickbox | Soil Removed
boolean | c2bbd939-76c8-519e-a7e0-df5bde29a307 |  | tickbox | Trench Compacted
boolean | adcd0178-b5c4-5ce4-b31d-d5270f93ed42 |  | tickbox | Hard Filled
checkpoint-status |  |  | checkpoint | Connections to manholes complete and approved
checkpoint-status |  |  | checkpoint | Air Test Complete
checkpoint-group |  |  | section | Backfill
checkpoint-status |  |  | checkpoint | Backfill methodology and material confirmed
checkpoint-status |  |  | checkpoint | Any formwork/ debris removed from area
checkpoint-status |  |  | checkpoint | Any waterproofing/ drainage / service requirements completed and inspected
checkpoint-status |  |  | checkpoint | Approval given to commence backfill - attach any other relevant inspections and observations closed out
checkpoint-status |  |  | checkpoint | General photos and observations during backfill
checkpoint-status |  |  | checkpoint | Backfill completed correctly and heights checked/ correct
checklist-flat |  |  | checklist | Flushing Water Checklist |  |  |  |  | Yes | QA - Flushing Water Checklist | 63000990-2354-4e63-b4bc-0544fdddbc49
checkpoint-status |  |  | checkpoint | Location details and relevant mark ups attached
text | 42f5f9f6-2203-5dc6-badc-bcfa4e8f8d09 |  | textbox | Location
checkpoint-status |  |  | checkpoint | Consultant inspection completed as required
checkpoint-status |  |  | checkpoint | Council Inspection completed as required
checkpoint-status |  |  | checkpoint | Watercare Inspection completed as required
checkpoint-status |  |  | checkpoint | Invert levels recorded
checkpoint-status |  |  | checkpoint | Invert levels as per design
text | b2a6c071-92d5-5eef-822c-fd48b12390f0 |  | textbox | Invert Levels
checkpoint-status |  |  | checkpoint | Received QA from Subcontractor?
checkpoint-status |  |  | checkpoint | As Built drawings received
checkpoint-status |  |  | checkpoint | CCTV Survey
checkpoint-status |  |  | checkpoint | Certificates provided
checkpoint-status |  |  | checkpoint | Installation record photos
checkpoint-status |  |  | checkpoint | Flushing Water Installation completed
checklist-flat |  |  | checklist | Council Inspection - IPP Plumbing Slab - Under slab plumbing |  |  |  |  | Yes | Council Inspection - IPP Plumbing Slab - Under slab plumbing | 68622fde-63fe-4322-9d5f-43fd7b521e61
checkpoint-status |  |  | checkpoint | Inspection Details: To check all under slab drainage and plumbing; all pipes to be under test and exposed for inspection
text | 7f0da047-304d-53f1-b149-82d97082f642 |  | textbox | Date of Inspection & Name of inspector
checkpoint-status |  |  | checkpoint | Inspection Outcome
checkpoint-status |  |  | checkpoint | Council inspection report (attach)
checkpoint-status |  |  | checkpoint | Any observations/ Failures requiring closeout? (select N/A if none)
checkpoint-status |  |  | checkpoint | All Relevant Observation Closeout evidence attached below if applicable (Pass once completed)
checkpoint-status |  |  | checkpoint | Council inspection completed, attached and any relevant observations closed out Note: PASS once all information is attached including Observations/Failed comments with evidence of closeout
checklist-sectioned |  |  | checklist | In Ground Water & Gas Mains Checklist |  |  |  |  | Yes | QA - In Ground Water & Gas Mains Checklist | 6a44af3b-eed8-45dc-aa04-120e10b4341b
checkpoint-group |  |  | section | Water mains
checkpoint-status |  |  | checkpoint | All fittings scrapped correctly
checkpoint-status |  |  | checkpoint | Iso used on fittings
checkpoint-status |  |  | checkpoint | Valves fitted correctly
checkpoint-status |  |  | checkpoint | Fittings welded & weld indicator has popped out
checkpoint-status |  |  | checkpoint | Trace wire and ID tape installed
checkpoint-group |  |  | section | Gas main
checkpoint-status |  |  | checkpoint | All fittings scrapped correctly
checkpoint-status |  |  | checkpoint | Iso used on fittings
checkpoint-status |  |  | checkpoint | Valves fitted correctly
checkpoint-status |  |  | checkpoint | Fittings welded & weld indicator has popped out
checkpoint-status |  |  | checkpoint | Trace wire and ID tape installed
checkpoint-group |  |  | section | General
checkpoint-status |  |  | checkpoint | All open ends capped
checkpoint-status |  |  | checkpoint | Pipework bedded correctly
checkpoint-status |  |  | checkpoint | Tidy work areas
checkpoint-status |  |  | checkpoint | Pressure test pipework
checkpoint-status |  |  | checkpoint | Visual check (for leeks from valves, tees, saddles, etc)
checkpoint-status |  |  | checkpoint | Backfill around pipework with fines
checkpoint-status |  |  | checkpoint | as-built completed and photo
checkpoint-status |  |  | checkpoint | Installers name & date works completed
text | d129500a-ccb1-55bd-b225-7a3c8e05e477 |  | textbox | Installers name
text | c5ec5590-0a29-56c8-808b-c7bda326008e |  | textbox | Date:
checkpoint-status |  |  | checkpoint | Tested by & date
text | 47a9c72d-e98e-5037-91ac-16c995ee143f |  | textbox | Tested by:
text | c3316809-3347-5bad-ac6e-605a43af99e4 |  | textbox | Date tested:
checkpoint-status |  |  | checkpoint | Council inspector sign off and date
checklist-flat |  |  | checklist | Council Inspection - ICB Concrete block or concrete reinforced walls - Precast fixings |  |  |  |  | Yes | Council Inspection - ICB Concrete block or concrete reinforced walls - Precast fixings | 6e7ec8ce-1e5b-482c-afc6-99528853b48c
checkpoint-status |  |  | checkpoint | Inspection Details: To check brackets, bolts, washers and inserts are in place
text | 4f507094-99b6-5a0b-acfd-ca966a194465 |  | textbox | Date of Inspection & Name of inspector
checkpoint-status |  |  | checkpoint | Inspection Outcome
checkpoint-status |  |  | checkpoint | Council inspection report (attach)
checkpoint-status |  |  | checkpoint | Any observations/ Failures requiring closeout? (select N/A if none)
checkpoint-status |  |  | checkpoint | All Relevant Observation Closeout evidence attached below if applicable (Pass once completed)
checkpoint-status |  |  | checkpoint | Council inspection completed, attached and any relevant observations closed out Note: PASS once all information is attached including Observations/Failed comments with evidence of closeout
checklist-flat |  |  | checklist | Council Inspection - ICA Wraps |  |  |  |  | Yes | Council Inspection - ICA Wraps | 6ed02d6b-b8f8-45cd-98e5-9cfd261928f7
checkpoint-status |  |  | checkpoint | Inspection Details: To check the wrap is correctly fixed; tapes, flashings, sealants, etc around all penetrations are installed, prior to the cladding or rigid backing being installed
text | 17e1829c-74ec-5a5b-bc96-37701e55880f |  | textbox | Date of Inspection & Name of inspector
checkpoint-status |  |  | checkpoint | Inspection Outcome
checkpoint-status |  |  | checkpoint | Council inspection report (attach)
checkpoint-status |  |  | checkpoint | Any observations/ Failures requiring closeout? (select N/A if none)
checkpoint-status |  |  | checkpoint | All Relevant Observation Closeout evidence attached below if applicable (Pass once completed)
checkpoint-status |  |  | checkpoint | Council inspection completed, attached and any relevant observations closed out Note: PASS once all information is attached including Observations/Failed comments with evidence of closeout
checkpoint-status |  |  | checkpoint | Note: All control joints, apron, head and sill flashings to be installed
checklist-flat |  |  | checklist | Slab Penetration(s) Checklist |  |  |  |  | Yes | QA - Slab Penetration(s) Checklist | 710382f0-95ce-4159-a953-7aecd1fd3ef6
checkpoint-status |  |  | checkpoint | Area clear and ready for work (accessible & acceptable)
boolean | a9cdf0a6-b1ce-58b5-b13f-00e0444b2b13 |  | tickbox | Grid lines marked out available
label | c717defa-c622-5b2f-82dc-d3107f5017a8 |  | note | Any issues "Fail" and send report to Kalmar
checkpoint-status |  |  | checkpoint | Slab Penetration(s) Completed
label | 0209f783-772c-54e7-a12f-4ea91fc36f31 |  | note | Select "PASS" once all slab penetrations are installed, double checked & mark up/photos attached
text | 7e221007-052c-5cbe-9209-51af964ec163 |  | textbox | Drawing number used for set out
text | 8f56f4d5-cce1-590a-9147-0bfcebb83e28 |  | textbox | Penetration sizes
text | 67442857-add4-59d0-b1a7-f03c10c6b619 |  | textbox | Total number of penetrations installed
boolean | c3106233-b343-59e2-85c8-ef97d0f3e988 |  | tickbox | Measurements double checked
boolean | 598548f5-612a-51c2-abc1-8c4c3c7b5f4b |  | tickbox | Marked up drawing attached
checklist-flat |  |  | checklist | Gas Checklist |  |  |  |  | Yes | QA - Gas Checklist | 72829ea0-609d-4785-b69c-31865a4ec878
checkpoint-status |  |  | checkpoint | Location details and relevant mark ups attached
text | 90b6b105-47bb-5374-9162-4e7c58474945 |  | textbox | Location
checkpoint-status |  |  | checkpoint | Separation to other services
checkpoint-status |  |  | checkpoint | Consultant inspection completed as required
checkpoint-status |  |  | checkpoint | Received QA from Subcontractor?
checkpoint-status |  |  | checkpoint | As Built drawings received
checkpoint-status |  |  | checkpoint | Certificates provided
checkpoint-status |  |  | checkpoint | Installation record photos
checkpoint-status |  |  | checkpoint | Gas Installation completed
checklist-flat |  |  | checklist | AIAL - Hawkins Checklist |  |  |  |  | Yes | AIAL - Hawkins Checklist | 72cf2e62-30e1-4da5-a07f-c40fb7cbaaa5
checkpoint-status |  |  | checkpoint | Trades QA approved and attached if applicable
checkpoint-status |  |  | checkpoint | On site inspection of works if applicable
checkpoint-status |  |  | checkpoint | General photos and observations if applicable
checklist-flat |  |  | checklist | Bulk Excavation Checklist |  |  |  |  | Yes | QA - Bulk Excavation Checklist | 7523c451-fde5-447f-9b7b-04de90fc8328
checkpoint-status |  |  | checkpoint | Excavation depth determined using appropriate RL's
checkpoint-status |  |  | checkpoint | Confirm location and isolation of relevant services
checkpoint-status |  |  | checkpoint | General excavation documentation and photos attached
checkpoint-status |  |  | checkpoint | Any batters formed correctly
checkpoint-status |  |  | checkpoint | Any trenches/ pits / hazardous areas appropriately isolated
checkpoint-status |  |  | checkpoint | Any soft spots identified and appropriate remedial completed
checkpoint-status |  |  | checkpoint | Any hardfill/ blinding installed correctly to required specification
checkpoint-status |  |  | checkpoint | Relevant inspections completed and attached and any observations recorded and closed out
checkpoint-status |  |  | checkpoint | Trades QA received, attached, reviewed and approved
checkpoint-status |  |  | checkpoint | Excavation completed - Correct locations and RL's achieved
checklist-flat |  |  | checklist | Council Inspection - ISF Sub-grade before hard fill |  |  |  |  | Yes | Council Inspection - ISF Sub-grade before hard fill | 7cb82d1d-bc8d-4060-a437-26022208c675
checkpoint-status |  |  | checkpoint | Inspection Details: To check soil conditions for conventional and raft floors
text | 9cfd70d2-8592-58ee-84bb-35a05fc9dc99 |  | textbox | Date of Inspection & Name of inspector
checkpoint-status |  |  | checkpoint | Inspection Outcome
checkpoint-status |  |  | checkpoint | Council inspection report (attach)
checkpoint-status |  |  | checkpoint | Any observations/ Failures requiring closeout? (select N/A if none)
checkpoint-status |  |  | checkpoint | All Relevant Observation Closeout evidence attached below if applicable (Pass once completed)
checkpoint-status |  |  | checkpoint | Council inspection completed, attached and any relevant observations closed out Note: PASS once all information is attached including Observations/Failed comments with evidence of closeout
checkpoint-status |  |  | checkpoint | Note: A PS4 may be required for cut, fill and compaction
checklist-flat |  |  | checklist | Profile Metal Checklist |  |  |  |  | Yes | QA - Profile Metal Checklist | 7cf78989-2cb8-4d44-856c-3ddefe195fad
checkpoint-status |  |  | checkpoint | Product checked and correct as per specification
checkpoint-status |  |  | checkpoint | All prestart checks completed and approval given to install
checkpoint-status |  |  | checkpoint | General photos, comments and observations during install
checkpoint-status |  |  | checkpoint | Relevant Services considered, checked and approved where applicable
checkpoint-status |  |  | checkpoint | All cladding elements completed, checked and approved as per specifications
holdpoint |  |  | signoff | Request Sign Off
checklist-sectioned |  |  | checklist | Structure - Concrete Pour - Modified (NB: Only to be used upon Approval by PM) |  |  |  |  | Yes | QA - Structure - Concrete Pour - Modified (NB: Only to be used upon Approval by PM) | 81d15b78-6613-4baf-9c29-0e0c2f4d9d56
checkpoint-group |  |  | section | Formwork and Embedded Items
checkpoint-status |  |  | checkpoint | Latest drawings available, checked and referenced
checkpoint-status |  |  | checkpoint | Any additional formwork photos and observations
checkpoint-status |  |  | checkpoint | All formwork elements completed and ready for concrete pour ( excess debris removed )
checkpoint-group |  |  | section | reinforcement
checkpoint-status |  |  | checkpoint | Trades QA received, attached, reviewed and approved
checkpoint-status |  |  | checkpoint | Verified Size and type correct to specification
checkpoint-status |  |  | checkpoint | Any additional photos and observations
checkpoint-group |  |  | section | Pre-Pour Completion (Approval to pour)
checkpoint-status |  |  | checkpoint | Heights and falls checked/confirmed before placement
button | 6ee04f81-81d5-5f22-8426-6afda8e93e0f |  | button | Is the cover correct to specification | Yes, No
checkpoint-status |  |  | checkpoint | Engineer inspection completed - any observations / remedial work documented and closed out
checkpoint-status |  |  | checkpoint | Main contractor inspection completed - Approval given to pour concrete
checkpoint-status |  |  | checkpoint | General photos and observations of concrete placement attached
checkpoint-group |  |  | section | Pour / Post-Pour Checks/Sign Off
checkpoint-status |  |  | checkpoint | Concrete checked on arrival & correct (slump, MPa, approved mix, etc)
checkpoint-status |  |  | checkpoint | Concrete Pour completed - All final checks and documentation completed and attached
checkpoint-status |  |  | checkpoint | Concrete surface to specifications
checkpoint-status |  |  | checkpoint | Concrete results 7D & 28D Passed
checkpoint-status |  |  | checkpoint | Trades QA received, attached, reviewed and approved
checkpoint-status |  |  | checkpoint | Any remedial work completed
checklist-sectioned |  |  | checklist | BCO10355536-2 L2 Lounge Extension, Demo L2 roof & construction new L2 slab with egress route to replace fire egress stairs. Reconfig of L1 retail storage space to accom new egress route. Demo existing fire stair. Reinstate all services in the L1 retail and storage areas |  |  |  |  | Yes | BCO10355536-2 L2 Lounge Extension | 88249a5c-cf2e-4dc8-8489-9664d883196b
checkpoint-group |  |  | section | Electrical works and certificates
checkpoint-status |  |  | checkpoint | Electrical Energy Works
checkpoint-status |  |  | checkpoint | Energy Works Certificate
checkpoint-group |  |  | section | Balustrades
checkpoint-status |  |  | checkpoint | PS3 for Balustrades installation
checkpoint-group |  |  | section | Structural Elements
checkpoint-status |  |  | checkpoint | PS4 Construction Review
checkpoint-status |  |  | checkpoint | Engineer Site Observation Report
checkpoint-group |  |  | section | Fire Protection – Interior Surface Finishes, floor coverings and suspended flexible fabrics
checkpoint-status |  |  | checkpoint | PS3 for Fire Protection – Interior Surface Finishes, floor coverings and suspended flexible fabrics
checkpoint-group |  |  | section | Fire Protection - Intumescent Coatings to Structural Steel
checkpoint-status |  |  | checkpoint | PS3 for Intumescent coatings to Structural Steel
checkpoint-status |  |  | checkpoint | Full compliance with manufacturer's criteria?
button | 88813036-2711-54ac-913e-658178e92d7d |  | button | AS1530 Methods for fire tests on building materials and structures – Part 4: Fire resistance tests of elements of building construction; or | Yes, No
button | f6e8f674-4cfe-512f-9f7d-7c1f344a795e |  | button | NZBS/BS 476 Fire tests on building materials and structures - Parts 21 and 2 | Yes, No
checkpoint-status |  |  | checkpoint | Supplier's material schedule
checkpoint-status |  |  | checkpoint | As-Built to identifying location of steel with intumescent coatings
checkpoint-group |  |  | section | Fire Safety Systems
checkpoint-status |  |  | checkpoint | PS4 Construction Review
checkpoint-status |  |  | checkpoint | Engineer Site Observation Report
checkpoint-group |  |  | section | Fire Stopping of Fire Rated Walls, Floors & Ceilings
checkpoint-status |  |  | checkpoint | PS3 for Passive Fire Protection Systems (e.g. fire stopping of penetrations and intersections or joints)
button | 07d8531c-a10e-5cca-a99b-3185e3f3f337 |  | button | An inspection of each system has been carried out by the installer | Yes, No
button | 4affe8d6-4f05-5c2e-a97d-9abb854330a7 |  | button | Variations been approved by Council and certified in writing by an accredited fire protection specialist | Yes, No, N/A
checkpoint-status |  |  | checkpoint | Schedule for Passive Fire installed in accordance with the manufacturer’s installation instructions
boolean | 67e40f07-e831-5d04-bcce-c9b2fb0cefbd |  | tickbox | Project name and address
boolean | 41dfd899-8e40-5cfc-b762-71dd75342217 |  | tickbox | Name, address and contact phone number of the installer / company
boolean | a35ebc0c-e5c3-59a7-aef4-e2a87fd88eb7 |  | tickbox | Date installation inspected
boolean | 8de9c880-400b-5356-9c2c-19e251027e64 |  | tickbox | Description of service penetration or control joint
boolean | 9c2577d4-993e-5525-9835-2630fba96bf9 |  | tickbox | Identification of the position of the installation (marked up plans)
boolean | af07df8e-cb92-5726-88a4-a8da9827fe4b |  | tickbox | Description of the system used
boolean | a55079fe-92fa-521d-922e-d8ae16e492bc |  | tickbox | FRR for each installation
boolean | b4d37ca3-7d10-52d1-bea8-ac68f7153e7d |  | tickbox | A unique number for each fire protection measure installed
checkpoint-group |  |  | section | External Cladding
checkpoint-status |  |  | checkpoint | PS3 for Wall cladding installation
checkpoint-group |  |  | section | Soprema Duo membrane
checkpoint-status |  |  | checkpoint | PS3 for Soprema Duo membrane
checkpoint-group |  |  | section | CM of External Facade
checkpoint-status |  |  | checkpoint | PS4 Construction Review
checkpoint-status |  |  | checkpoint | Engineer Site Observation Report - CM of facade installation and certification that the work complies with the design
checkpoint-group |  |  | section | Structural works of SED/PS1 - all structural works
checkpoint-status |  |  | checkpoint | PS4 Construction Review
checkpoint-status |  |  | checkpoint | Engineer Site Observation Report for all related structural works
checkpoint-group |  |  | section | Structural Steel
checkpoint-status |  |  | checkpoint | PS4 Construction Review
checkpoint-status |  |  | checkpoint | Engineer Site Observation Report - Installation of the structural steel
checkpoint-group |  |  | section | Structural Steel: Manufacturers Report
checkpoint-status |  |  | checkpoint | Manufacturing data report to be submitted to council for comment before any on site erection can proceed
button | 9e0a9b8d-579d-5259-9b0a-47e9e12f9b9c |  | button | Amendments relating to Structural Steel | Yes, No
checkpoint-status |  |  | checkpoint | If yes, attach amended document
checkpoint-group |  |  | section | Geotechnical
checkpoint-status |  |  | checkpoint | PS4 Construction Review
checkpoint-status |  |  | checkpoint | Engineer Site Observation Report - e building platform, including site excavations, the installation of any sub-soil drainage and placement of compacted fill as necessary to form the building platform
checkpoint-group |  |  | section | Proprietary Product
checkpoint-status |  |  | checkpoint | PS3 for Proprietary Product Installation
checkpoint-group |  |  | section | Seismic Performance
checkpoint-status |  |  | checkpoint | PS4 Construction Review
checkpoint-status |  |  | checkpoint | Engineer Site Observation Report - Installation of the structural steel
checkpoint-group |  |  | section | Waterproof Membrane Warranty
checkpoint-status |  |  | checkpoint | A warranty certificate from the waterproof membrane supplier or manufacturer for roofs, decks tanking and wet areas membranes is required confirming that the work complies with the design as approved in this building consent and any relevant New Zealand Building Code clauses.
boolean | ad5fb9cf-9ac5-5034-90e1-b0b20926cc25 |  | tickbox | Please note: this document is requested to validate the type of membrane that was installed only. It is not used for any other purpose.
checkpoint-group |  |  | section | SS1.1 Sprinkler Systems – Certification
checkpoint-status |  |  | checkpoint | PS3 - automatic sprinkler system from a fire protection contractor confirming compliance with NZS4541:2013
checkpoint-status |  |  | checkpoint | Accredited Inspection Company’s certification for automatic sprinkler system confirming compliance with NZS4541:2013 (altered, extended or new system).
checkpoint-status |  |  | checkpoint | Sprinkler System Certifiers (AON) Certificate of Compliance for the automatic sprinkler system confirming compliance with NZS4541:2013 (new or extended system)
checkpoint-status |  |  | checkpoint | As built plans
boolean | 04ce5916-d761-51a2-8c4e-d561345699fc |  | tickbox | Clear copy of sprinkler block plan
boolean | 11529156-f6ae-5337-9a6e-4213bf05009c |  | tickbox | Equipment manufacture register – if make of system not shown on plans
checkpoint-status |  |  | checkpoint | Electrical work certificate for any prescribed electrical work
checkpoint-group |  |  | section | SS2.1 Manual and automatic fire alarms – Certification
checkpoint-status |  |  | checkpoint | PS3 - Manual / automatic fire alarm from a fire alarm installer confirming compliance with NZS4512:2010
checkpoint-status |  |  | checkpoint | Accredited Inspection Bodies Certificate of Completion for manual / automatic fire alarm fire alarm confirming compliance with NZS4512:2010 (new system)
checkpoint-status |  |  | checkpoint | Accredited Inspection Bodies (BFS or Aon Inspections) certification for the alerted manual / automatic fire alarm fire alarm confirming compliance with NZS4512:2010 (altered systems)
checkpoint-status |  |  | checkpoint | As built plans
boolean | 1f362cb6-f8cf-5b05-94fe-fbc54526f527 |  | tickbox | Zone index plan
checkpoint-status |  |  | checkpoint | Operation and Maintenance manual
checkpoint-status |  |  | checkpoint | Electrical work certificate for any prescribed electrical work
checkpoint-group |  |  | section | SS4 Emergency lighting systems – Certification
checkpoint-status |  |  | checkpoint | PS3 - Emergency Lighting from the electrical contractor confirming compliance with NZBC F6
checkpoint-status |  |  | checkpoint | Duration test results for each emergency light fitting from the electrical contractor or IQP
checkpoint-status |  |  | checkpoint | Lux test results for the emergency lighting system (if required by design)
checkpoint-status |  |  | checkpoint | As Built plan including model of systems installed
checkpoint-status |  |  | checkpoint | Electrical work certificate for any prescribed electrical work
checkpoint-group |  |  | section | SS13.1 Mechanical smoke control systems – Certification
checkpoint-status |  |  | checkpoint | PS3 - Mechanical smoke control system
checkpoint-status |  |  | checkpoint | PS4 - Construction Review - Mechanical smoke control system (Mechanical Engineer)
checkpoint-status |  |  | checkpoint | Copies of test/commissioning results verifying measured airflow rates meets design (including interface test with fire alarm system)
checkpoint-status |  |  | checkpoint | As built plans
boolean | 34d859ae-c59b-5bea-a250-f4cafbf47799 |  | tickbox | Equipment schedules noting make of systems installed
checkpoint-status |  |  | checkpoint | Operation and Maintenance manual
checklist-flat |  |  | checklist | Council Inspection - IFG Pre-wrap and pre-cladding |  |  |  |  | Yes | Council Inspection - IFG Pre-wrap and pre-cladding | 8ae22b18-0542-4992-82be-834f5f8f8014
checkpoint-status |  |  | checkpoint | Inspection Details: To check bracing; connecting plates; etc are in place
text | 3b5b8c99-1919-5b0a-a742-aee0ef834240 |  | textbox | Date of Inspection & Name of inspector
checkpoint-status |  |  | checkpoint | Inspection Outcome
checkpoint-status |  |  | checkpoint | Council inspection report (attach)
checkpoint-status |  |  | checkpoint | Any observations/ Failures requiring closeout? (select N/A if none)
checkpoint-status |  |  | checkpoint | All Relevant Observation Closeout evidence attached below if applicable (Pass once completed)
checkpoint-status |  |  | checkpoint | Council inspection completed, attached and any relevant observations closed out Note: PASS once all information is attached including Observations/Failed comments with evidence of closeout
checklist-flat |  |  | checklist | Council Inspection - IFO Bored piles |  |  |  |  | Yes | Council Inspection - IFO Bored piles | 8b65fe45-9d8b-4e22-a9eb-9689fcb2fd6e
checkpoint-status |  |  | checkpoint | Inspection Details: To check soil conditions and the size and depth of footings; piles must be in place but prior to the placement of concrete
text | e7a9d47d-8f5d-52cd-88f3-3535e81a4faa |  | textbox | Date of Inspection & Name of inspector
checkpoint-status |  |  | checkpoint | Council inspection report (attach)
checkpoint-status |  |  | checkpoint | Any observations/ Failures requiring closeout? (select N/A if none)
checkpoint-status |  |  | checkpoint | All Relevant Observation Closeout evidence attached below if applicable (Pass once completed)
checkpoint-status |  |  | checkpoint | Council inspection completed, attached and any relevant observations closed out Note: PASS once all information is attached including Observations/Failed comments with evidence of closeout
checklist-flat |  |  | checklist | Waste Water (Main Line) - Pipeline Installation Checklist |  |  |  |  | Yes | QA - Waste Water (Main Line) - Pipeline Installation Checklist | 902d6833-fa33-4bb9-835e-2a8f43229b2b
checkpoint-status |  |  | checkpoint | Latest construction drawings referenced and followed
text | fd17a63e-61c5-5b05-8ad8-fd1e08f6cdcb |  | textbox | Drawing & Revision Number
checkpoint-status |  |  | checkpoint | Set Out & Excavation completed checked and accurate
checkpoint-status |  |  | checkpoint | Ground Conditions Checked & Acceptable
checkpoint-status |  |  | checkpoint | Bedding depth and material correct (photo required)
checkpoint-status |  |  | checkpoint | Correct pipe (size, material & class) laid to specified level, grade and jointed as specified
text | f3872c0f-e01b-5fb0-9a78-dd9f3e74d3b0 |  | textbox | Invert Level (upstream manhole)
text | ad7163de-31eb-550f-9991-ab7f584e34d6 |  | textbox | Invert Level (downstream manhole)
text | 569ef9ec-4182-5a8f-9113-97e52de11491 |  | textbox | Design length of pipe (m)
text | 134faaf1-436a-564d-8439-d9c0e5068b8c |  | textbox | Length of pipe installed (m)
text | ae7d5fa3-34dc-5023-bff0-337e7c0606b3 |  | textbox | Grade of Pipe-Line %
checkpoint-status |  |  | checkpoint | Connections to manholes complete and approved (photo required)
checkpoint-status |  |  | checkpoint | Air/water test completed (photo of pressure gauge taken at START & FINISH)
checkpoint-status |  |  | checkpoint | Backfill completed & compacted as specified
checkpoint-status |  |  | checkpoint | Relevant tests, photos & as-built information attached
checklist-flat |  |  | checklist | Grouting Precast Panels |  |  |  |  | Yes | QA - Grouting Precast Panels | 93aa27e2-f309-4556-a6ac-c8dfb9e3bb25
checkpoint-status |  |  | checkpoint | Dry pack completed?
checkpoint-status |  |  | checkpoint | Pumped used?
checkpoint-status |  |  | checkpoint | Grout Used: Mapei SP (If different add in comments)
text | 8da51c65-173c-5eef-aa19-26e77c97fa27 |  | textbox | Number of bags of grout used
checkpoint-status |  |  | checkpoint | Is the grout mixed properly? (3.0 to 3.4 Litres of Water per bag)
text | 0748264b-2e07-5e69-aec3-79d98e724720 |  | textbox | Number of grout tubes in panel
text | de5be79b-f96a-501d-bdf2-65751f2dd860 |  | textbox | Duration of pumping the whole panel
checkpoint-status |  |  | checkpoint | Did grout came out of top of dross tube?
checkpoint-status |  |  | checkpoint | No blow outs
checklist-flat |  |  | checklist | Weekly QA Progress - All trades sitewide |  |  |  |  | Yes | QA - Trades - Weekly QA Progress (all trades sitewide) | 96a79814-5c83-4ac4-9f45-de26818d2c4e
checkpoint-status |  |  | checkpoint | Trades QA progress report, reviewed and approved
text | ad1d19a9-466e-5899-975c-8f13e2da54ff |  | textbox | SP2 - EBH South - List subcontractors onsite
text | 0c3aadc5-ca0f-5458-b602-ac137a2987c2 |  | textbox | SP2 - EBH South Level 1 Retail area/ Level 2 Lounge Extension & Fire Egress Stairs - List subcontractors onsite
text | a8a4e2f8-656e-564f-8fdf-c0e0fb9151c8 |  | textbox | SP3 – PC69 - List subcontractors onsite
checkpoint-status |  |  | checkpoint | General photos and comments (if any)
checklist-flat |  |  | checklist | Council Inspection - ICB Concrete block or concrete reinforcing foundation walls |  |  |  |  | Yes | Council Inspection - ICB Concrete block or concrete reinforcing foundation walls | 9b9b0cbd-c91c-45e4-80b3-e8eda6ed317e
checkpoint-no-status |  |  | checkpoint | Inspection Details
text | 00013a61-dcc1-5c05-9988-67d8e5974d8d |  | textbox | Date of Inspection & Name of inspector
checkpoint-status |  |  | checkpoint | Inspection Outcome
checkpoint-status |  |  | checkpoint | Council inspection report (attach)
checkpoint-status |  |  | checkpoint | Any observations/ Failures requiring closeout? (select N/A if none)
checkpoint-status |  |  | checkpoint | All Relevant Observation Closeout evidence attached below if applicable (Pass once completed)
checkpoint-status |  |  | checkpoint | Council inspection completed, attached and any relevant observations closed out Note: PASS once all information is attached including Observations/Failed comments with evidence of closeout
checklist-flat |  |  | checklist | Council Inspection - IFO Foundation - Strip Footings |  |  |  |  | Yes | Council Inspection - IFO Foundation - Strip Footings | 9dd3ef7a-a069-40fc-ba6a-62de278164f4
checkpoint-status |  |  | checkpoint | Inspection Details: To check soil conditions and the size and depth of footings and reinforcing steel. All reinforcing steel in place tied and supported; prior to the placement of concrete
text | 6b19db9f-bbbf-5197-b46b-84c24b61e00b |  | textbox | Date of Inspection & Name of inspector
checkpoint-status |  |  | checkpoint | Council inspection report (attach)
checkpoint-status |  |  | checkpoint | Any observations/ Failures requiring closeout? (select N/A if none)
checkpoint-status |  |  | checkpoint | All Relevant Observation Closeout evidence attached below if applicable (Pass once completed)
checkpoint-status |  |  | checkpoint | Council inspection completed, attached and any relevant observations closed out Note: PASS once all information is attached including Observations/Failed comments with evidence of closeout
checklist-flat |  |  | checklist | Waterproofing Checklist |  |  |  |  | Yes | QA - Waterproofing Checklist | a089e74d-f140-485b-9b55-87567c428ec5
checkpoint-status |  |  | checkpoint | Preparation / Substrate acceptable
checkpoint-status |  |  | checkpoint | Correct product delivered and checked - approval given to install
checkpoint-status |  |  | checkpoint | General photos/comments during install
checkpoint-status |  |  | checkpoint | Any inspections / observations documented, reviewed and closed out
checkpoint-status |  |  | checkpoint | Trades QA received, attached, reviewed and approved
checkpoint-status |  |  | checkpoint | Waterproofing install completed, reviewed and approved to meet required specifications
checklist-sectioned |  |  | checklist | Quality Control Checklist |  |  |  |  | Yes | Quality Control Checklist | a12cc09c-1325-4285-bdcf-edcff76434b9
checkpoint-group |  |  | section | Details
checkpoint-status |  |  | checkpoint | Details
select | 0434e965-6673-586f-8b51-6779449c782b |  | dropdown | Separable Proportion: | SP2A - EBH South, SP2A - EBH South L1 Retail area/ L2 Lounge Extension & Fire Egress Stairs, SP2B - EBH South Balance of the Ground Floor, SP2C - EBH South Balance of Works, SP3 - Power Centre 69 (PC69), SP4 - Stage 1 Infill - Pre-Stitch, SP5 - Stage 2 Infill - Stitch, SP6 - Check-in Back of House, Check point Charlie (CPC), Honey Pot and Livestock (HPL), Operations Control Centre (OCC)
text | 65a35fe8-284e-5f73-a19d-8869c37b659b |  | textbox | Date (--/--/----):
text | 19e6f116-a168-5141-a85d-8b788db8f7a3 |  | textbox | QA Trade name: (e.g. Structural Steel, Concrete etc.)
text | 8ef78f34-e061-5a91-a749-4cbfacf0b0c4 |  | textbox | Activity: (e.g. Slab pour)
text | 092d3197-1a06-5318-9fe5-5d2ecff042f1 |  | textbox | Subcontractor name:
text | bc3995b9-d263-5caa-b6aa-1edb0fd715bf |  | textbox | Location/ Gridline/ Component references:
folder-normal |  | Not allowed as a child of checklist-sectioned. | folder-normal | Work Items to be Inspected
folder-normal |  | Not allowed as a child of checklist-sectioned. | folder-normal | Hold Points
checkpoint-group |  |  | section | Checklist Completion
checkpoint-status |  |  | checkpoint | Signature from Hawkins and subcontractor to confirm all items have been inspected and is as per specification, with no damage, or repairs remediated (add by clicking paper clip symbol, select signature)
boolean | 3f565916-4d8b-5a70-ac06-e2c2e5a3d88b |  | tickbox | Subcontractor okay to proceed with inspected work: | Yes,No
text | fdb77823-393e-5526-a8a0-a83bc1e1d22f |  | textbox | Comment for subcontractor: (e.g. Concrete slump and spread tests carried out in accordance with NZS 3112: Part 1. Cubes/ cylinders also taken and sent off for testing after 28 days of curing etc.)
checkpoint-status |  |  | checkpoint | Signature from Hawkins and subcontractor to confirm that works have been completed to satisfaction (add by clicking paper clip symbol, select signature)
checkpoint-status |  |  | checkpoint | Noting in this document relieves the subcontractor of their contractual responsibilities
checklist-flat |  |  | checklist | Civil - Sanitary Sewer |  |  |  |  | Yes | QA - Civil - Sanitary Sewer | a5fa6253-df93-4dd3-9e0f-8af7d2edfd37
checkpoint-status |  |  | checkpoint | Location details and relevant mark ups attached
checkpoint-status |  |  | checkpoint | Consultant inspection completed as required
checkpoint-status |  |  | checkpoint | Council Inspection completed as required
checkpoint-status |  |  | checkpoint | Watercare Inspection completed as required
checkpoint-status |  |  | checkpoint | Invert levels recorded
checkpoint-status |  |  | checkpoint | Invert levels as per design
checkpoint-status |  |  | checkpoint | Received QA from Subcontractor?
checkpoint-status |  |  | checkpoint | As Built drawings received
checkpoint-status |  |  | checkpoint | CCTV Survey
checkpoint-status |  |  | checkpoint | Certificates provided
checkpoint-status |  |  | checkpoint | Installation record photos
checkpoint-status |  |  | checkpoint | Foul Installation completed
checkpoint-status |  |  | checkpoint | Any onsite changes documented (Attach marked up drawings, etc)
checklist-flat |  |  | checklist | Water Main - Pipeline Installation Checklist |  |  |  |  | Yes | QA - Water Main - Pipeline Installation Checklist | a67f1307-5296-4924-a754-a24bb67d8a18
checkpoint-status |  |  | checkpoint | Latest construction drawings referenced and followed
text | f685a00a-9f87-50b8-8bbd-fe9126bc21ea |  | textbox | Drawing & Revision Number
checkpoint-status |  |  | checkpoint | Set Out & Excavation completed checked and accurate
checkpoint-status |  |  | checkpoint | Ground Conditions Checked & Acceptable
checkpoint-status |  |  | checkpoint | Bedding depth and material correct (photo required)
checkpoint-status |  |  | checkpoint | Correct pipe (size, material & class) laid to specified level, grade and jointed as specified
text | 821ad0ac-1efe-58e9-9ca1-e203f3c1daad |  | textbox | Design length of pipe (m)
text | 593ecea1-32d9-5c1b-b313-b07ccbec3a32 |  | textbox | Length of pipe installed (m)
checkpoint-status |  |  | checkpoint | Connections complete and approved (photo required)
checkpoint-status |  |  | checkpoint | Relevant test completed (photos required)
checkpoint-status |  |  | checkpoint | Backfill completed & compacted as specified
checkpoint-status |  |  | checkpoint | Relevant tests, photos & as-built information attached
checklist-flat |  |  | checklist | Hold Point - Hawkins |  |  |  |  | Yes | Hold Point (Hawkins) Checklist | a78cc3ca-0cf5-4614-99a4-823c69ad5b58
checkpoint-status |  |  | checkpoint | Hold Point Detail
text | 7aeed5ec-51bf-5d3e-ab12-e291a46a9996 |  | textbox | Hold Point Detail:
text | 3290f743-f823-598c-a5ae-efa287cbee0f |  | textbox | Contractor (Hawkins or name of subcontractor):
text | 9bdaba98-ae34-5188-9b4e-7fc9af703e51 |  | textbox | Contractor Manager:
text | bd1f85ce-94d2-5c0c-b5dc-c6628b7e4bac |  | textbox | Hold point comment: (N/A if no comment)
checkpoint-status |  |  | checkpoint | Sign off by Hawkins Site Manager/ Project Engineer (add by clicking paper clip symbol, select signature)
checklist-flat |  |  | checklist | Backfill Checklist |  |  |  |  | Yes | QA - Backfill Checklist | ac961eb1-79d1-49a4-91f0-b97ad8038302
checkpoint-status |  |  | checkpoint | Backfill methodology and material confirmed
checkpoint-status |  |  | checkpoint | Any formwork/ debris removed from area
checkpoint-status |  |  | checkpoint | Any waterproofing/ drainage / service requirements completed and inspected
checkpoint-status |  |  | checkpoint | Approval given to commence backfill - attach any other relevant inspections and observations closed out
checkpoint-status |  |  | checkpoint | General photos and observations during backfill
checkpoint-status |  |  | checkpoint | Backfill completed correctly and heights checked/ correct
checklist-flat |  |  | checklist | Earthing Protection Checklist |  |  |  |  | Yes | QA - Earthing Protection Checklist | acda1702-7543-4ab0-a802-b7b99e1d3c22
checkpoint-status |  |  | checkpoint | Location details and relevant mark ups attached
text | 9f8a443d-261b-5929-8b6a-ff425f9eb6da |  | textbox | Location
checkpoint-status |  |  | checkpoint | Separation to other services
checkpoint-status |  |  | checkpoint | Consultant inspection
checkpoint-status |  |  | checkpoint | Received QA from Subcontractor?
checkpoint-status |  |  | checkpoint | Continuity test
checkpoint-status |  |  | checkpoint | As Built drawings received
checkpoint-status |  |  | checkpoint | Installation record photos
checkpoint-status |  |  | checkpoint | Earthing Protection Installation completed
checklist-flat |  |  | checklist | Items to be inspected: |  |  |  |  | Yes | Items to be Inspected Checklist | adf5b240-0cc0-490b-b9ef-03749b2d984e
checkpoint-status |  |  | checkpoint | Inspection Detail
text | 47852810-6c6d-59d8-847f-11e89d624b6c |  | textbox | Inspection Detail: (e.g. All dowel holes have been drilled to correct sizes/ centres as per design etc.)
text | ee44999f-97b7-5b31-8352-a3a396f8be2a |  | textbox | Contractor (Hawkins or name of subcontractor):
text | 6150059e-1e02-59a5-9af3-a1f51bd3558c |  | textbox | Contractor Manager:
text | 5db78306-6fed-5cb8-8113-bf66b4a8e243 |  | textbox | Comment: (NA/ of no comment)
text | b8a130c6-f644-5a9d-8673-8213f73ecdcd |  | textbox | Acceptable? (Yes or No)
checklist-sectioned |  |  | checklist | SVR: |  |  |  |  | Yes | BECA Site Visit Report Checklist | afd8d689-f788-49e6-9ccd-d6c745c846e6
checkpoint-group |  |  | section | Site Visit Report
checkpoint-status |  |  | checkpoint | SVR Attached
folder-normal |  | Not allowed as a child of checklist-sectioned. | folder-normal | Follow-Up Action(s)
checkpoint-group |  |  | section | Close-Out
checkpoint-status |  | checkpoint-status must be display normal but was flat | checkpoint | SVR Closed-Out
checklist-flat |  |  | checklist | Council Inspection - ICB Concrete block or concrete reinforcing foundation walls and retaining walls |  |  |  |  | Yes | Council Inspection - ICB Concrete block or concrete reinforcing foundation walls and retaining walls | b1809415-94fa-4d90-884f-a1cdb99028cf
checkpoint-status |  |  | checkpoint | Inspection Details: To check all reinforcing steel is in place and tied; all cells to be clean; washouts to be open for viewing; tanking and sub-soil drain in place, if applicable
text | 8d3df1b6-a898-5388-a062-5168f87c0422 |  | textbox | Date of Inspection & Name of inspector
checkpoint-status |  |  | checkpoint | Inspection Outcome
checkpoint-status |  |  | checkpoint | Council inspection report (attach)
checkpoint-status |  |  | checkpoint | Any observations/ Failures requiring closeout? (select N/A if none)
checkpoint-status |  |  | checkpoint | All Relevant Observation Closeout evidence attached below if applicable (Pass once completed)
checkpoint-status |  |  | checkpoint | Council inspection completed, attached and any relevant observations closed out Note: PASS once all information is attached including Observations/Failed comments with evidence of closeout
checklist-flat |  |  | checklist | Flooring |  |  |  |  | Yes | QA - Flooring | b60ca1df-2e4f-481c-9121-0aa2dae0155f
checkpoint-status |  |  | checkpoint | Floor substrate clean, dry, ready for finishes
checkpoint-status |  |  | checkpoint | Finishes as per architectural plans
checkpoint-status |  |  | checkpoint | Trim thresholds junction as per detail
checkpoint-status |  |  | checkpoint | Any additional photos, comments and observations
checklist-flat |  |  | checklist | Structural Steel |  |  |  |  | Yes | QA - Structural Steel | b77b4c93-793a-4b46-839e-7b402ab46141
checkpoint-status |  |  | checkpoint | Steel inspected on arrival, checked and correct and no significant damage
checkpoint-status |  |  | checkpoint | Trades QA received, attached, reviewed and approved
checkpoint-status |  |  | checkpoint | Correct location and orientation
checkpoint-status |  |  | checkpoint | All drypacking and grouting completed , reviewed and approved to meet required specifications
checkpoint-status |  |  | checkpoint | General photos / comments / observations during install
checklist-flat |  |  | checklist | Walls Postline |  |  |  |  | Yes | QA - Walls Postline | b7ea1ebe-9393-46e8-8263-7f0ffca37841
checkpoint-status |  |  | checkpoint | Correct linings installed as per linings plan
checkpoint-status |  |  | checkpoint | Bracing fixings installed correctly as per requirements
checkpoint-status |  |  | checkpoint | Linings cut out for flush boxes neat and tidy
checkpoint-status |  |  | checkpoint | All screws installed flush
checkpoint-status |  |  | checkpoint | Wall approved for stopping
checkpoint-status |  |  | checkpoint | Stopping light check complete ready for paint
checklist-flat |  |  | checklist | IFG Subfloor Framing |  |  |  |  | Yes | QA - IFG Subfloor Framing | bad1d654-5767-4a9e-bec0-e32fe8b391d7
checkpoint-no-status |  |  | checkpoint | Inspection Details
text | e621cc0c-c42e-5665-ab2d-611537d6eeea |  | textbox | Date of Inspection & Name of inspector
checkpoint-status |  |  | checkpoint | Inspection Outcome
checkpoint-status |  |  | checkpoint | Council inspection report (attach)
checkpoint-status |  |  | checkpoint | Any observations/ Failures requiring closeout? (select N/A if none)
checkpoint-status |  |  | checkpoint | All Relevant Observation Closeout evidence attached below if applicable (Pass once completed)
checkpoint-status |  |  | checkpoint | Council inspection completed, attached and any relevant observations closed out Note: PASS once all information is attached including Observations/Failed comments with evidence of closeout
checklist-sectioned |  |  | checklist | BCO10355536-2 - QA/ Handover documents |  |  |  |  | Yes | BCO10355536-2 QA Handover documents | bfb85294-b064-4da0-8bf3-806ec775563b
checkpoint-group |  |  | section | Handover
checkpoint-status |  |  | checkpoint | Certificate for Public Use (CPU) inspection (attach)
checkpoint-status |  |  | checkpoint | Certificate for Public Use (CPU) application (attach)
text | a88584af-fac7-594c-92b5-2e98ea0ef5c1 |  | textbox | Author and date applied: (e.g. full name and date --/--/----)
checkpoint-status |  |  | checkpoint | Council inspection outcome checklist (attach)
checkpoint-status |  |  | checkpoint | Any observations/ Failures requiring closeout? (select N/A if none)
checkpoint-status |  |  | checkpoint | All Relevant Observation Closeout evidence attached below if applicable (Pass once completed)
checkpoint-status |  |  | checkpoint | Council inspection completed, attached and any relevant observations closed out Note: PASS once all information is attached including Observations/Failed comments with evidence of closeout
folder-normal |  | Not allowed as a child of checklist-sectioned. | folder-normal | Structural
folder-normal |  | Not allowed as a child of checklist-sectioned. | folder-normal | Waterproofing
folder-normal |  | Not allowed as a child of checklist-sectioned. | folder-normal | Concrete
folder-normal |  | Not allowed as a child of checklist-sectioned. | folder-normal | Balustrades and Walkways
folder-normal |  | Not allowed as a child of checklist-sectioned. | folder-normal | Cladding
folder-normal |  | Not allowed as a child of checklist-sectioned. | folder-normal | Carpentry
folder-normal |  | Not allowed as a child of checklist-sectioned. | folder-normal | Aluminium Cassett panel
folder-normal |  | Not allowed as a child of checklist-sectioned. | folder-normal | Door Supply
folder-normal |  | Not allowed as a child of checklist-sectioned. | folder-normal | Intumensent Painting
folder-normal |  | Not allowed as a child of checklist-sectioned. | folder-normal | Webnet
folder-normal |  | Not allowed as a child of checklist-sectioned. | folder-normal | CCTV
folder-normal |  | Not allowed as a child of checklist-sectioned. | folder-normal | Mechanical Services
folder-normal |  | Not allowed as a child of checklist-sectioned. | folder-normal | PA Audio
folder-normal |  | Not allowed as a child of checklist-sectioned. | folder-normal | Fire Protection
folder-normal |  | Not allowed as a child of checklist-sectioned. | folder-normal | Passive Fire
folder-normal |  | Not allowed as a child of checklist-sectioned. | folder-normal | Security Services
folder-normal |  | Not allowed as a child of checklist-sectioned. | folder-normal | Communication Services
folder-normal |  | Not allowed as a child of checklist-sectioned. | folder-normal | Electrical Services
checklist-flat |  |  | checklist | Description/Number: |  |  |  |  | Yes | BECA Specific Follow-Up Action | c228fa42-becb-4c12-a5dc-d4a53ce87f05
checkpoint-status |  |  | checkpoint | Follow-Up Action completed
text | ddf14301-8239-5b3b-951b-d5fa379a59cd |  | textbox | Specific Location:
text | 91c806c7-c985-559e-94d6-00a2b29bd0fd |  | textbox | Detail:
text | f17daeb2-6b36-59f2-add1-159d86b7a239 |  | textbox | Action Required:
holdpoint |  |  | signoff | Request Review
checklist-flat |  |  | checklist | Council Inspection - IFO Siting |  |  |  |  | Yes | Council Inspection - IFO Siting | c46a40c8-94bb-415a-b696-4849f0339bb7
checkpoint-status |  |  | checkpoint | Inspection Details: To check the set-out of the building; boundaries defined and string lines in place
text | 9caef17d-8de1-5ae5-b433-be755f157d54 |  | textbox | Date of Inspection & Name of inspector
checkpoint-status |  |  | checkpoint | Council inspection report (attach)
checkpoint-status |  |  | checkpoint | Any observations/ Failures requiring closeout? (select N/A if none)
checkpoint-status |  |  | checkpoint | All Relevant Observation Closeout evidence attached below if applicable (Pass once completed)
checkpoint-status |  |  | checkpoint | Council inspection completed, attached and any relevant observations closed out Note: PASS once all information is attached including Observations/Failed comments with evidence of closeout
checkpoint-status |  |  | checkpoint | Note: If you are unable to locate survey pegs a registered Land Surveyor’s certificate maybe required
checklist-flat |  |  | checklist | Final Sign Off |  |  |  |  | Yes | QA - Final Sign Off | c55ea24b-4502-4e4b-b52e-15e9cf739f17
checkpoint-status |  |  | checkpoint | Doors Installed including drop down seals if applicable
checkpoint-status |  |  | checkpoint | Hardware as per approved schedule
checkpoint-status |  |  | checkpoint | Architraves and skirtings installed
checkpoint-status |  |  | checkpoint | Electrical Power/Lighting second fix installed
checkpoint-status |  |  | checkpoint | Sprinkler/Alarm second fix installed
checkpoint-status |  |  | checkpoint | Security second fix installed
checkpoint-status |  |  | checkpoint | Data second fix installed
checkpoint-status |  |  | checkpoint | HVAC second fix installed
checkpoint-status |  |  | checkpoint | Floor finishes installed as per architectural plan
checkpoint-status |  |  | checkpoint | Paint correct colour
checkpoint-status |  |  | checkpoint | Door signage installed
checkpoint-status |  |  | checkpoint | Manifestations on glazing
checkpoint-status |  |  | checkpoint | Joinery installed correctly
checklist-flat |  |  | checklist | Comms Checklist |  |  |  |  | Yes | QA - Comms Checklist | ca913dda-d960-480e-b1b8-7fadbfb8cdf7
checkpoint-status |  |  | checkpoint | Location details and relevant mark ups attached
text | 9aced85b-f0d6-57ae-b6bb-181a7d653131 |  | textbox | Location
checkpoint-status |  |  | checkpoint | Consultant inspection
checkpoint-status |  |  | checkpoint | Received QA from Subcontractor?
checkpoint-status |  |  | checkpoint | As Built drawings received
checkpoint-status |  |  | checkpoint | Certificates provided
checkpoint-status |  |  | checkpoint | Installation record photos
checkpoint-status |  |  | checkpoint | Comms Installation completed
checklist-sectioned |  |  | checklist | Demolition Checklist |  |  |  |  | Yes | QA - Demolition Checklist | cb1eb466-bca0-499e-97d4-56321da7d92e
checkpoint-group |  |  | section | Pre Demolition QA
checkpoint-status |  |  | checkpoint | Traffic management in place (attach TMP)
checkpoint-status |  |  | checkpoint | NVMP completed and attached
checkpoint-status |  |  | checkpoint | Attach any other relevant pre start documentation
checkpoint-status |  |  | checkpoint | All relevant services isolated
boolean | 5e991b23-37eb-598d-9c50-64f55cd8b34c |  | tickbox | Power isolated
boolean | a43ce4b6-8197-53fb-830c-d1425bbf2247 |  | tickbox | Waste/storm water isolated
boolean | 66392db2-add1-5957-951a-eb222fdce80f |  | tickbox | Gas isolated
boolean | 33858d89-9b47-5773-8896-ffcdaf6a1c72 |  | tickbox | Telecommunication/Fibre isolated
boolean | 19fb6830-49ba-5be2-9224-afd6b99471f6 |  | tickbox | Any other relevant services isolated
text | 83e96f88-7727-5772-aa77-47fc56fc86fe |  | textbox | Specify which other services were isolated
checkpoint-status |  |  | checkpoint | General Photos of controls (attach and label)
checkpoint-status |  |  | checkpoint | All pre demolition QA completed and approval given to commence demolition
checkpoint-group |  |  | section | Demolition QA
checkpoint-status |  |  | checkpoint | Prior to demolition, all pre start checks have been completed
checkpoint-status |  |  | checkpoint | General photos and observations of demo (attached and labelled)
checkpoint-group |  |  | section | Demolition Complete
checkpoint-status |  |  | checkpoint | All rubbish/debris removed and area left clean and tidy
checkpoint-status |  |  | checkpoint | Trade Contractor QA received, attached, reviewed and approved
checkpoint-status |  |  | checkpoint | All demolition works completed, checked and approved
checklist-flat |  |  | checklist | Daily Site Report |  |  |  |  | Yes | Add - Daily Site Report (V2) | cc9077a4-16af-4715-8027-85ef3c4dba26
checkpoint-status |  |  | checkpoint | Weather Conditions Recorded
select | 179263dc-79f8-5e91-9c17-8b91ce1a2421 |  | dropdown | Weather Conditions AM | Fine, Overcast, Wet
select | bc2dde82-dbe9-59e9-b1c4-4f51690ae1cd |  | dropdown | Weather Conditions PM | Fine, Overcast, Wet
checkpoint-status |  |  | checkpoint | Site Instructions, Variations & Verbal Instructions.
text | 765e5bf6-5c55-5cc8-a3ba-d28252e6a916 |  | textbox | SP2 - EBH South
boolean | 0d1fcc98-4675-5ca5-ac68-fe57b32c05df |  | tickbox | Completed
text | 0d87645c-20e4-5c20-8616-f1e0f78d9858 |  | textbox | SP2 - EBH South Level 1 Retail area/ Level 2 Lounge Extension & Fire Egress Stairs
boolean | e18bb16e-90e1-542b-8cab-081c8f6980d9 |  | tickbox | Completed
text | 46be5070-2ffd-532d-8de8-148c5eb6ab60 |  | textbox | SP3 – PC69
boolean | 6935d7ec-4414-517f-b24b-3c71c365fe6e |  | tickbox | Completed
text | 49d6fbe9-1a5e-554f-9958-46e902b2416d |  | textbox | SP4 - EBH Stage 1 infill (Pre-stitch)
boolean | 1d3095b8-efff-5954-8a35-5b249462dc7e |  | tickbox | Completed
text | d71f5f11-87e2-5ac6-8c53-af59fb2056f8 |  | textbox | East Airfield Demolition
boolean | 404e6ad5-9424-5d08-a261-65d63044a20c |  | tickbox | Completed
checkpoint-status |  |  | checkpoint | Site Progress Photos
boolean | 268a6f86-fd3e-575f-b9be-9830800514a9 |  | tickbox | Photo or PDF of "Daily Work Zones/ Pre Start" attached
boolean | a58d36aa-d908-554d-9f1e-f57a6b94ffcf |  | tickbox | EBH South Photos Uploaded
boolean | bee75540-a1d5-5f12-ba27-31eb4654c68d |  | tickbox | Level 1/ 2 & Fire Stairs Photos Uploaded
boolean | e38b157b-5af1-5de5-afb8-d72499034c61 |  | tickbox | PC69 Photos Uploaded
boolean | f84b18b0-a236-5ada-9485-9ca5a45557a7 |  | tickbox | SP4 - EBH Stage 1 infill (Pre-stitch) Photos Uploaded
boolean | 68b43f3e-bd13-5c8b-a5e6-add107c41e85 |  | tickbox | East Airfield Demolition Photos Uploaded
checkpoint-status |  |  | checkpoint | Progress on-site
text | 8e1e1964-7b9b-5354-8773-4c78b461c4ff |  | textbox | SP2 - EBH South
boolean | 6af6d60b-b50a-59b3-bb66-bc9b9c8934de |  | tickbox | Completed
text | 90b1c6c0-b7a3-53c0-8cc5-7ee1ec471655 |  | textbox | SP2 - EBH South Level 1 Retail area/ Level 2 Lounge Extension & Fire Egress Stairs
boolean | 2b580969-b8c0-5021-8b9a-6298aaa5f105 |  | tickbox | Completed
text | 03cfde86-b129-546b-811e-6079427bf824 |  | textbox | SP3 – PC69
boolean | e5b36163-39c0-5a8d-8b8d-afbedd994c0f |  | tickbox | Completed
text | dd5babc6-b474-5f44-a772-a19ca88bf19d |  | textbox | SP4 - EBH Stage 1 infill (Pre-stitch)
boolean | 1129dd50-3353-571b-ae1c-0689ab8a91b9 |  | tickbox | Completed
text | 0cc94eab-fccf-5ca7-b41b-c52de77fe3a3 |  | textbox | East Airfield Demolition
boolean | 2d10dae5-eadb-5f7f-8cd0-dacc26a47473 |  | tickbox | Completed
checkpoint-status |  |  | checkpoint | Hawkins Site Management
text | 6a6aa337-62ca-53df-8db5-af0c592ea8e7 |  | textbox | Site Operations Team:
boolean | 354af17c-f3bf-5671-9c9f-c4adba720735 |  | tickbox | Peter Hewitt - Project Manager
boolean | 56ec86fe-d250-5964-ab91-25f78ffda863 |  | tickbox | Jack Stevenson - Site Manager
boolean | 53ac9828-59a9-515d-893a-ecb12daa2402 |  | tickbox | Jamie Fazal - Site Manager
boolean | 7c0145fb-bd72-5ef0-bf05-1c7059b4394f |  | tickbox | Steve Smith - Project Manager
boolean | 0432cac3-df7f-5267-b6fb-b2d240ad9e75 |  | tickbox | Tom Wilson - Site Manager
boolean | 6d246668-1618-508e-bf83-f2c34759a785 |  | tickbox | Nathan Aracena - Project Engineer
boolean | e07bf5fd-06b7-5a42-9e95-e2f02a844d6c |  | tickbox | Kimi Peraviri - Site Foreman
boolean | 2fc3bfce-a156-5656-b198-d99143274889 |  | tickbox | Saul Wilson-Toalii - Site Foreman
boolean | 02a04e66-50cb-5fc0-9c45-97d95135b85d |  | tickbox | Sean Ritchie - Site Foreman
boolean | 685cf20a-a5b9-5c4d-a680-b36aaa12f4a7 |  | tickbox | Martin White - Sub-Foreman
boolean | 8aa0a5ef-0112-567d-90cd-5d3ecc04a523 |  | tickbox | Zeed Abu Jwaid - Cadet
text | 69ff0772-25f3-5e78-8553-614d9ed3dee2 |  | textbox | Site Commercial Team:
boolean | 7fc6bdf0-f35a-5386-8c67-cf9c396c51ff |  | tickbox | David Harris - Quantity Surveyor
boolean | 4b5224ab-c97e-5ad8-a526-41ee5f8bb052 |  | tickbox | Isalei Fuimaono - Quantity Surveyor
boolean | 7565fcfa-0051-56cf-bb49-5bc3a32b1753 |  | tickbox | John Foster - Senior Quantity Surveyor
boolean | d9eb311d-19c8-50c3-8722-9755d30276de |  | tickbox | Adrian - Commercial Manager
boolean | 2370a924-7d79-5754-8510-693003cefdbc |  | tickbox | Wade Puklowski - Quantity Surveyor
boolean | 7c03547b-8a15-5e9d-bb68-ce4fb5fbf432 |  | tickbox | Liam Rikihana - Cadet
boolean | 420f3c77-cec6-573e-b23e-092df3c30845 |  | tickbox | Jarrod Skeen - Quantity Surveyor
text | 6089f68d-a235-521b-a38c-8381f99a0055 |  | textbox | Other Hawkins Staff, (ie Admin, BIM Manager etc.)
boolean | 579a8caa-9852-5035-93f7-68e817647f6d |  | tickbox | Chintan Shah - Design Coordinator
boolean | ea8b0d05-40dd-55e4-8ece-8e29aa927e05 |  | tickbox | Hariete Susada - VDC/ BIM Manager
boolean | f9a8ab9f-c25f-525a-bf94-afb9cbcdf0dd |  | tickbox | Hassan Aldlimi - Services Engineer Lead
boolean | f99372e8-6dc9-5178-bb12-9982e8e03edc |  | tickbox | James Edge - Construction Planner
boolean | 66b14986-738c-52a5-ad96-7ff3a95914e5 |  | tickbox | Jason Carnie - Project Director
boolean | a6d0a6d1-fbbc-57d4-ade1-3da54b691a93 |  | tickbox | Jason Holding - Design Manager
boolean | 72381fc1-9c25-5606-b729-2fe38d89d313 |  | tickbox | Darren Prinsloo - Senior Health & Safety Advisor
boolean | 3bc1dfa8-e8db-5baf-a5a1-59b092d82404 |  | tickbox | Pam Framhein - Quality Assurance Manager
boolean | f541adb0-3398-5c47-8f2a-5853ffed8862 |  | tickbox | Quintus Slabber - Project Lead
boolean | a433a759-e85f-5fb9-97e5-0c591a9ab7e2 |  | tickbox | Sasha Belcher - Site Administrator
checkpoint-status |  |  | checkpoint | Subcontractors on Site
text | 580e6f65-8a4c-5c57-93d3-5a82622cc50f |  | textbox | SP2 - EBH South
boolean | 01c6b589-18a7-5d4d-a0cd-c81cc35523ab |  | tickbox | Completed
text | 92324170-e923-50a3-a475-464cc634b182 |  | textbox | SP2 - EBH South Level 1 Retail area/ Level 2 Lounge Extension & Fire Egress Stairs
boolean | 159a071d-e121-572e-b3ab-ee7c876f80f9 |  | tickbox | Completed
text | 7bf586b6-3780-541f-a572-983cfbe0b451 |  | textbox | SP3 – PC69
boolean | 78743981-d555-54da-ac42-1906b6430766 |  | tickbox | Completed
text | 259b777f-dfc5-58e9-afaf-b6c7a7de6c94 |  | textbox | SP4 - EBH Stage 1 infill (Pre-stitch)
boolean | 34b76a5d-3410-5523-a92b-100fb04ed771 |  | tickbox | Completed
text | 303468ff-b588-5e94-a79b-89acf3ecd816 |  | textbox | East Airfield Demolition
boolean | c18b2004-1ae7-568e-89e3-4a0cfd958ad5 |  | tickbox | Completed
checkpoint-status |  |  | checkpoint | Hawkins Hired Labour Recorded
text | 3e8052d6-3481-5a5e-b55b-93dbe0aec945 |  | textbox | Detail & Description of Hired Labour
checkpoint-status |  |  | checkpoint | Health & Safety
button | a8db2b06-04ff-5f5b-98cb-512c58575375 |  | button | Accidents / Incidents | Yes , None
text | 93fb2617-141a-5512-8ef0-427b3b934965 |  | textbox | Details of Incident
checkpoint-status |  |  | checkpoint | Delays
text | c1e4586f-0402-5ca6-a400-f1718f3f9f67 |  | textbox | SP2 - EBH South
boolean | 8a506398-8431-5ffc-8416-9f3001c4aad8 |  | tickbox | Completed
text | 979b4605-5366-5e43-a2ba-4e2edef4dc02 |  | textbox | SP2 - EBH South Level 1 Retail area/ Level 2 Lounge Extension & Fire Egress Stairs
boolean | d2a93834-8413-57ec-8d61-7b7bceae6fed |  | tickbox | Completed
text | b219bca3-1269-5e8d-bbe9-79e50df25fd8 |  | textbox | SP3 – PC69
boolean | 3ceb713e-f018-5e6c-8979-141ce30a93d2 |  | tickbox | Completed
text | 4d962441-9bca-5f75-8577-19bb0a0a6df7 |  | textbox | SP4 - EBH Stage 1 infill (Pre-stitch)
boolean | d4b0c0e2-a05f-5e4c-b50b-5bfc5eb2258c |  | tickbox | Completed
text | 39713320-58d4-5de0-8925-f9a5478ac11d |  | textbox | East Airfield Demolition
boolean | da8b201a-7ab6-5b7f-858c-385a12ad0e83 |  | tickbox | Completed
checkpoint-status |  |  | checkpoint | Contra Charges / Non Conformance
text | 743dc883-e0af-58f3-a398-f914cfb6f5fa |  | textbox | SP2 - EBH South
boolean | 65e48542-1596-516a-822d-954aa2d42e58 |  | tickbox | Completed
text | 229196f7-2221-5d03-bf42-e4ec63c85da5 |  | textbox | SP2 - EBH South Level 1 Retail area/ Level 2 Lounge Extension & Fire Egress Stairs
boolean | fe53b6f7-6a97-5271-b095-6a02790cccf3 |  | tickbox | Completed
text | aeca5dad-2bf0-5db2-8fbf-13e1d89c04a7 |  | textbox | SP3 – PC69
boolean | e8fa8d3b-4085-521a-8d83-f1a474b14e8f |  | tickbox | Completed
text | be82a584-2522-5c75-8d07-dda6067e2123 |  | textbox | SP4 - EBH Stage 1 infill (Pre-stitch)
boolean | 72bec7bf-8c05-5383-bb01-068daac611a2 |  | tickbox | Completed
text | 09916825-4a13-5808-93db-f6c82b7490dd |  | textbox | East Airfield Demolition
boolean | a5853d2e-e336-52eb-b355-9020ff0efd2e |  | tickbox | Completed
checkpoint-status |  |  | checkpoint | Deliveries - Recorded & Photographed
boolean | 6af9b02e-3d93-53d1-9233-47264ac9496a |  | tickbox | EBH Completed
boolean | a4671cc2-d692-5f6f-8d14-e26b57af5446 |  | tickbox | Level 1/ 2 & Fire Egress Stairs Completed
boolean | e166bed2-823e-504a-a0ba-52ccf0f6ba3b |  | tickbox | PC69 Completed
boolean | 59efef0b-f22b-5132-92b1-9dcb631c94ac |  | tickbox | SP4 - EBH Stage 1 infill (Pre-stitch) Completed
boolean | 8a4c49d6-1e47-58a7-bf8d-9c392927ce6f |  | tickbox | East Airfield Demolition Completed
checkpoint-status |  |  | checkpoint | Hired Plant Recorded
text | f596dad3-17b1-5d93-8e56-c9917181ca60 |  | textbox | Description of hired plant on site
checkpoint-status |  |  | checkpoint | Vehicle/ Plant Breakdowns
text | 57fe5b8e-e02e-5921-91be-e975e045df50 |  | textbox | SP2 - EBH South
boolean | 69723124-bced-5003-8dda-11669699672b |  | tickbox | Completed
text | d946ec10-5f99-5d75-a1ab-ecdd889595ee |  | textbox | SP2 - EBH South Level 1 Retail area/ Level 2 Lounge Extension & Fire Egress Stairs
boolean | d33ae856-197e-59fd-b365-abcfba9f5b85 |  | tickbox | Completed
text | 67590b52-4bb2-5243-9500-f1f65fe80390 |  | textbox | SP3 – PC69
boolean | b7fe8510-b557-563c-9517-3df12d66ed7f |  | tickbox | Completed
text | fb386274-897a-5b2f-9a53-e4e4d2450690 |  | textbox | SP4 - EBH Stage 1 infill (Pre-stitch)
boolean | 1e97769e-ddf3-5661-afe8-42fd511b62ae |  | tickbox | Completed
text | 5973b312-c551-5dda-b413-72888712e1ab |  | textbox | East Airfield Demolition
boolean | 8922f5aa-43da-56b4-bbae-883dc62b197d |  | tickbox | Completed
checklist-flat |  |  | checklist | Daily Site Report |  |  |  |  | Yes | Add - Daily Site Report (V3) | d010e485-f724-4aa0-8651-fe7bcaa83286
checkpoint-no-status |  |  | checkpoint | Weather report
checkpoint-no-status |  |  | checkpoint | Hawkins Personnel
text | d429fcfe-3805-5d0f-be04-c3312e9a5c7a |  | textbox | Total number of Hawkins Personnel
checkpoint-no-status |  |  | checkpoint | Hawkins labour
text | 1471e601-7cc7-5cf3-8765-3f2eb625c637 |  | textbox | Drive's hours for the day
text | 3a5be7c6-4bde-594c-a458-c3ae5fed9b2e |  | textbox | Labourer's task for the day
text | 832d729a-6bb7-5bb9-89a2-b750414dbe00 |  | textbox | Crane Crew hours for the day
text | 3b249b43-75ad-5d2f-9fce-5155e1ba00dd |  | textbox | Dogman hours for the day
checkpoint-no-status |  |  | checkpoint | Site Works
text | bfc6bbad-6413-5ed9-9afc-f33693b15d90 |  | textbox | Daily Crew Briefing
checkpoint-no-status |  |  | checkpoint | SP2 - EBH South (SP2A, SPB, SP2C)
text | c47e4c03-66db-537f-b972-582034210c84 |  | textbox | Subcontractors on site (Working hours)
text | dcac603e-a814-5c74-8576-800f708bb7f5 |  | textbox | Site Progress (Should be Subcontractor/ Work/ Location)
text | ecc23159-cdc0-5d62-9d34-5237361221e9 |  | textbox | Constraints/Delays/No Shows
text | f83eb1f2-d4a0-54de-878b-14dcc493c93c |  | textbox | Out of Hours Works (Number of Subcontractors/ Works completed/ Hawkins Supervision)
text | 252c4012-6c7b-5ef3-9f61-ee861cf7a65b |  | textbox | Progress photos (one per area, with a description where and what)
checkpoint-no-status |  |  | checkpoint | SP3 - PC69
text | c5049d1f-40dc-5be6-968e-24fb76868647 |  | textbox | Subcontractors on site (Working hours)
text | 0fad683b-9b0c-5a2c-a005-8fe737338029 |  | textbox | Site Progress (Should be Subcontractor/ Work/ Location)
text | 9f61cf13-64fd-573a-9fc4-ab7e8677d414 |  | textbox | Constraints/Delays/No Shows
text | ba23f2dd-5e16-517f-83bb-58bec0ac7bb1 |  | textbox | Out of Hours Works (Number of Subcontractors/ Works completed/ Hawkins Supervision)
text | 8f050b7d-2277-53a0-9832-3ace33be058b |  | textbox | Progress photos (one per area, with a description where and what)
checkpoint-no-status |  |  | checkpoint | SP4 - Stage 1 Infill & EBH South Balance of Works (PC68, L2 Plant, Shell space, Demo of OCC, Demo of Honey Pot, Demo of Livestock)
text | 97b3c2a5-af23-50c0-ae20-7bb113f13ed7 |  | textbox | Subcontractors on site (Working hours)
text | 57880fc0-b668-5cb2-b578-b472aab0a2b9 |  | textbox | Site Progress (Should be Subcontractor/ Work/ Location)
text | 8f94a169-748b-528a-a2ba-38bcfdc13bcc |  | textbox | Constraints/Delays/No Shows
text | 0e872766-7aae-53ff-a0cb-00e899f7bb9b |  | textbox | Out of Hours Works (Number of Subcontractors/ Works completed/ Hawkins Supervision)
text | bc312554-5528-5e9b-8896-0bec64bbf227 |  | textbox | Progress photos (one per area, with a description where and what)
checkpoint-no-status |  |  | checkpoint | Other
text | 74568240-732f-5930-bcb8-86006e0ff2f3 |  | textbox | Subcontractors on site (Working hours)
text | 107ce1e1-e708-59b0-936e-dc9169170b83 |  | textbox | Site Progress (Should be Subcontractor/ Work/ Location)
text | f21695af-7e4c-50ed-90b8-89682a4a5f42 |  | textbox | Constraints/Delays/No Shows
text | 3fa56c47-51f2-5b21-8eeb-928aef422bbb |  | textbox | Out of Hours Works (Number of Subcontractors/ Works completed/ Hawkins Supervision)
text | 2af38d95-aca1-54c0-8014-ad77c5c8d815 |  | textbox | Progress photos (one per area, with a description where and what)
checkpoint-no-status |  |  | checkpoint | Health & Safety
text | b0ae0117-5100-50b0-856e-74b52c8b5956 |  | textbox | Accidents/ Incidents
text | 87953ced-99d4-5490-bce8-3a7554ddeaa1 |  | textbox | Near misses
text | a85b7fa6-ec4a-5635-ada6-9d36d000d4e6 |  | textbox | Site photos
checkpoint-no-status |  |  | checkpoint | Plant (Hawkins and subcontractors plant)
text | 03c64c26-ecbd-5dbc-98d9-f5072328541f |  | textbox | Machine (owner, type, usage) register (attach)
text | df4ac668-31ec-5619-9604-76c338cb7a0c |  | textbox | Breakdown/Servicing (attach)
checkpoint-no-status |  |  | checkpoint | Inspections (AKL council, clients, etc – excluding PCG consultants)
text | a02e0514-a19a-5c5b-90c0-785884db9ab2 |  | textbox | Purpose for visit
text | 2b118018-1711-5e37-8f7f-dfd9db2b6bf0 |  | textbox | Vistor Details (Name and Company)
text | 80392894-9636-5d31-9250-915644b41304 |  | textbox | Comments
checklist-flat |  |  | checklist | Site Concrete Checklist |  |  |  |  | Yes | QA - Site Concrete Checklist | d297031d-1dac-47c5-bca2-3103341c633f
checkpoint-status |  |  | checkpoint | Excavation depth and location checked and correct
checkpoint-status |  |  | checkpoint | Ground conditions acceptable
checkpoint-status |  |  | checkpoint | Concrete specifications checked, correct and delivery docket photographed
checkpoint-status |  |  | checkpoint | Site concrete placed
text | 1bc404d5-73f7-53ad-acb4-a3f328536c64 |  | textbox | Placed by:
checkpoint-status |  |  | checkpoint | Concrete placed to the correct height
checkpoint-status |  |  | checkpoint | Site concrete pour completed and finish acceptable
checklist-flat |  |  | checklist | Set Out / Surveying Checklist |  |  |  |  | Yes | QA - Set Out / Surveying Checklist | d7f3067a-5b91-4f7d-b480-25987046b603
checkpoint-status |  |  | checkpoint | Any RL's Set Out are correct, labelled and photographed
checkpoint-status |  |  | checkpoint | Any grid Set Out are correct, labelled and photographed
checkpoint-status |  |  | checkpoint | Any other relevant Set Out/ survey documentation attached
checkpoint-status |  |  | checkpoint | Survey work completed, checked and accurate
checklist-sectioned |  |  | checklist | BCO10355536-1 - Temp enabling works to allow for separation of the Stage 2 construction area (358m2) from the public-facing L1 retail area in the ITP - SP2 - EBH South - L1 Retail |  |  |  |  | Yes | BCO10355536-1 - Temp enabling works | daea8cc3-cf5c-41c7-abba-7deed5db1728
checkpoint-group |  |  | section | Energy Works Certificate - Electrical
checkpoint-status |  |  | checkpoint | Energy Works Certificate - Electrical
checkpoint-group |  |  | section | Structural elements
checkpoint-status |  |  | checkpoint | PS4 Construction Review
checkpoint-status |  |  | checkpoint | Engineer Site Observation Report
checkpoint-group |  |  | section | SS1.1 Sprinkler Systems – Certification
checkpoint-status |  |  | checkpoint | PS3 - automatic sprinkler system from a fire protection contractor confirming compliance with NZS4541:2013
checkpoint-status |  |  | checkpoint | Accredited Inspection Company’s certification for automatic sprinkler system confirming compliance with NZS4541:2013 (altered, extended or new system).
checkpoint-status |  |  | checkpoint | Sprinkler System Certifiers (AON) Certificate of Compliance for the automatic sprinkler system confirming compliance with NZS4541:2013 (new or extended system)
checkpoint-status |  |  | checkpoint | As built plans
checkpoint-status |  |  | checkpoint | Clear copy of sprinkler block plan
checkpoint-status |  |  | checkpoint | Equipment manufacture register – if make of system not shown on plans
checkpoint-status |  |  | checkpoint | Electrical work certificate for any prescribed electrical work
checkpoint-group |  |  | section | SS2.1 Manual and automatic fire alarms – Certification
checkpoint-status |  |  | checkpoint | PS3 - Manual / automatic fire alarm from a fire alarm installer confirming compliance with NZS4512:2010
checkpoint-status |  |  | checkpoint | Accredited Inspection Bodies Certificate of Completion for manual / automatic fire alarm fire alarm confirming compliance with NZS4512:2010 (new system)
checkpoint-status |  |  | checkpoint | Accredited Inspection Bodies (BFS or Aon Inspections) certification for the alerted manual / automatic fire alarm fire alarm confirming compliance with NZS4512:2010 (altered systems)
checkpoint-status |  |  | checkpoint | As built plans
checkpoint-status |  |  | checkpoint | Zone index plan
checkpoint-status |  |  | checkpoint | Operation and Maintenance manual
checkpoint-status |  |  | checkpoint | Electrical work certificate for any prescribed electrical work
checkpoint-group |  |  | section | SS4 Emergency lighting systems – Certification
checkpoint-status |  |  | checkpoint | PS3 - Emergency Lighting from the electrical contractor confirming compliance with NZBC F6
checkpoint-status |  |  | checkpoint | Duration test results for each emergency light fitting from the electrical contractor or IQP
checkpoint-status |  |  | checkpoint | Lux test results for the emergency lighting system (if required by design)
checkpoint-status |  |  | checkpoint | As Built plan including model of systems installed
checkpoint-status |  |  | checkpoint | Electrical work certificate for any prescribed electrical work
checkpoint-group |  |  | section | SS9 Mechanical ventilation or air-conditioning system – Certification
checkpoint-status |  |  | checkpoint | PS3 - Mechanical ventilation or air-conditioning system confirming compliance with NZBC G4
checkpoint-status |  |  | checkpoint | Copies of test/commissioning results verifying measured airflow rates meets design (including any interface test with fire alarm system)
checkpoint-status |  |  | checkpoint | As built plans
checkpoint-status |  |  | checkpoint | Equipment schedules noting make of systems installed
checkpoint-status |  |  | checkpoint | Operation and Maintenance manual
checkpoint-status |  |  | checkpoint | Electrical work certificate
checklist-flat |  |  | checklist | Intumescent Painting |  |  |  |  | Yes | QA - Intumescent Painting | de3591ed-2978-44c9-a49c-91e5e6fc2067
checkpoint-status |  |  | checkpoint | Steel Erection completed and approval given to apply Intumescent Paint
checkpoint-status |  |  | checkpoint | Paint specifications and product checked
checkpoint-status |  |  | checkpoint | Paint applied using correct methodology
checkpoint-status |  |  | checkpoint | Positector readings uploaded
checkpoint-status |  |  | checkpoint | General photos, comments and observations during paint application
checkpoint-status |  |  | checkpoint | Trades QA received, attached, reviewed and approved
checkpoint-status |  |  | checkpoint | Paint application complete - area inspected, checked and correct to required specification
checklist-flat |  |  | checklist | Council Inspection - IFG Subfloor Framing |  |  |  |  | Yes | Council - IFG Subfloor Framing | df9e49dc-d531-4ce7-8bb1-27a3adfa3b8f
checkpoint-status |  |  | checkpoint | Inspection Details: To check subfloor bracing, piles, connections, brackets, fastenings, beams, floor-framing members, and floor insulation
text | 69478daa-78e7-5a06-a420-e64370d3eae7 |  | textbox | Date of Inspection & Name of inspector
checkpoint-status |  |  | checkpoint | Inspection Outcome
checkpoint-status |  |  | checkpoint | Council inspection report (attach)
checkpoint-status |  |  | checkpoint | Any observations/ Failures requiring closeout? (select N/A if none)
checkpoint-status |  |  | checkpoint | All Relevant Observation Closeout evidence attached below if applicable (Pass once completed)
checkpoint-status |  |  | checkpoint | Council inspection completed, attached and any relevant observations closed out Note: PASS once all information is attached including Observations/Failed comments with evidence of closeout
checklist-sectioned |  |  | checklist | BCO10354772 - New single storey 98m2 plant building to house electrical plan (HV Switchgear) - SP3 - PC69 |  |  |  |  | Yes | BCO10354772 - New single storey | e1679477-f7f5-43f5-9a77-7216c72a5d9f
checkpoint-group |  |  | section | Energy Works Certificate - Electrical
checkpoint-status |  |  | checkpoint | Energy Works Certificate - Electrical
checkpoint-group |  |  | section | Structural elements
checkpoint-status |  |  | checkpoint | PS4 Construction Review
checkpoint-status |  |  | checkpoint | Engineer Site Observation Report
checkpoint-group |  |  | section | Fire Stopping of Fire Rated Walls, Floors & Ceilings
checkpoint-status |  |  | checkpoint | Attach PS3
checkpoint-group |  |  | section | Building Platform, including site excavations, the installation of any sub-soil drainage and placement of compacted
checkpoint-status |  |  | checkpoint | PS4 - Building Platform, including site excavations, the installation of any sub-soil drainage and placement of compacted fill as necessary to form the building platform
checkpoint-status |  |  | checkpoint | Geotech Report
checkpoint-group |  |  | section | Masonry
checkpoint-status |  |  | checkpoint | PS4 - Type A or B Masonry
checkpoint-status |  |  | checkpoint | Engineer Observation Report
checkpoint-group |  |  | section | Waterproof Membrane
checkpoint-status |  |  | checkpoint | Product Warranty - Waterproof Membrane
checkpoint-group |  |  | section | Surveyor’s Certificates
checkpoint-status |  |  | checkpoint | Surveyor’s Certificate - Floor Level
checkpoint-status |  |  | checkpoint | Surveyor’s Certificate - Siting
checkpoint-group |  |  | section | SS2.1 Manual and automatic fire alarms – Certification
checkpoint-status |  |  | checkpoint | PS3 - Manual/ automatic fire alarm - NZ4512:2010
checkpoint-status |  |  | checkpoint | Accredited Inspection Bodies Certificate of Completion for manual / automatic fire alarm fire alarm confirming compliance with NZS4512:2010 (new system)
checkpoint-status |  |  | checkpoint | Accredited Inspection Bodies (BFS or Aon Inspections) certification for the alerted manual / automatic fire alarm fire alarm confirming compliance with NZS4512:2010 (altered systems)
checkpoint-status |  |  | checkpoint | As built plans
checkpoint-status |  |  | checkpoint | Zone index plan
checkpoint-status |  |  | checkpoint | Operation and Maintenance manual
checkpoint-status |  |  | checkpoint | Electrical work certificate for any prescribed electrical work
checkpoint-group |  |  | section | SS2.2 Automatic gas detection systems – Certification
checkpoint-status |  |  | checkpoint | PS3 - Fire Protection specialist for the automatic gas detection system confirming compliance with the approved design
checkpoint-status |  |  | checkpoint | As built plans showing location of all systems
checkpoint-status |  |  | checkpoint | Equipment schedules noting make of systems installed
checkpoint-status |  |  | checkpoint | Operation and Maintenance manual
checkpoint-status |  |  | checkpoint | Electrical work certificate
checkpoint-group |  |  | section | SS3.2 Access controlled doors – Certification
checkpoint-status |  |  | checkpoint | PS3 - Installation of access control to doors (confirming fail safe override)
checkpoint-status |  |  | checkpoint | As built plans showing location of all systems
checkpoint-status |  |  | checkpoint | Equipment schedules noting make of systems installed
checkpoint-status |  |  | checkpoint | Operation and Maintenance manual
checkpoint-status |  |  | checkpoint | Electrical work certificate
checkpoint-group |  |  | section | SS4 Emergency lighting systems – Certification
checkpoint-status |  |  | checkpoint | PS3 - Emergency Lighting from the electrical contractor confirming compliance with NZBC F6
checkpoint-status |  |  | checkpoint | Duration test results for each emergency light fitting from the electrical contractor or IQP
checkpoint-status |  |  | checkpoint | Lux test results for the emergency lighting system (if required by design)
checkpoint-status |  |  | checkpoint | As Built plan including model of systems installed
checkpoint-status |  |  | checkpoint | Electrical work certificate for any prescribed electrical work
checkpoint-group |  |  | section | SS9 Mechanical ventilation or air-conditioning system – Certification
checkpoint-status |  |  | checkpoint | PS3 - Mechanical ventilation or air-conditioning system confirming compliance with NZBC G4
checkpoint-status |  |  | checkpoint | Copies of test/commissioning results verifying measured airflow rates meets design (including any interface test with fire alarm system)
checkpoint-status |  |  | checkpoint | As built plans
checkpoint-status |  |  | checkpoint | Equipment schedules noting make of systems installed
checkpoint-status |  |  | checkpoint | Operation and Maintenance manual
checkpoint-status |  |  | checkpoint | Electrical work certificate
checklist-sectioned |  |  | checklist | Water Pump Commissioning |  |  |  |  | Yes | QA - Water Pump Commissioning | e1fd8270-b118-4cd9-80c2-603facc1d8c0
checkpoint-group |  |  | section | Pumpset manifold
checkpoint-status |  |  | checkpoint | Connections welded correctly
checkpoint-status |  |  | checkpoint | Clip Spacing to manufacturer's specs horizontal/ vertical
checkpoint-status |  |  | checkpoint | Valves fitted correctly
checkpoint-status |  |  | checkpoint | Line strainer fitted between pump & tank
checkpoint-group |  |  | section | Pumps
checkpoint-status |  |  | checkpoint | Pump 1 Startup KPA
checkpoint-status |  |  | checkpoint | Pump 1 kick out pressure KPA
checkpoint-status |  |  | checkpoint | Pump 2 Startup KPA
checkpoint-status |  |  | checkpoint | Pump 2 kick out pressure KPA
checkpoint-status |  |  | checkpoint | Pressure vessel pressure
checkpoint-group |  |  | section | General
checkpoint-status |  |  | checkpoint | Mains water change over
checkpoint-status |  |  | checkpoint | Flow test pump
checkpoint-status |  |  | checkpoint | Pressure tests pipework
checkpoint-status |  |  | checkpoint | Visual check (for leaks from valves, tees, saddles, etc)
checkpoint-status |  |  | checkpoint | Non return valves fitted
checkpoint-status |  |  | checkpoint | Installers name & date works completed
text | 9fe10766-67a1-5d82-8f37-39b523cfd902 |  | textbox | Installers name
text | a110da58-f580-5cb5-9dfc-3ddf8ba5983e |  | textbox | Date:
checkpoint-status |  |  | checkpoint | Tested by & date
text | cc52073a-44f0-5d06-99c4-78189955a0aa |  | textbox | Tested by:
text | 76d55335-d12d-57bc-b909-146d27de780f |  | textbox | Date tested:
checkpoint-status |  |  | checkpoint | Council inspector sign off and date
checklist-sectioned |  |  | checklist | Blockwork Checklist |  |  |  |  | Yes | QA - Blockwork Checklist | e511b05d-2323-4f99-b99c-b3997e8dcae3
checkpoint-group |  |  | section | Blockwork Set Out/Pre Start QA
checkpoint-status |  |  | checkpoint | Grids available for reference and base of wall marked accurately
checkpoint-status |  |  | checkpoint | RL reference/TOW confirmed
checkpoint-status |  |  | checkpoint | Starter bars correct (location, length and strength)
checkpoint-status |  |  | checkpoint | Concrete/footing clean, tidy and level (ready for first course)
checkpoint-status |  |  | checkpoint | Blockwork reinforcement steel delivered correct and accessible (Attach photos of respective reinforcement docket)
checkpoint-status |  |  | checkpoint | Any additional pre start observations
checkpoint-status |  |  | checkpoint | Correct blocks delivered, checked & accessible
checkpoint-status |  |  | checkpoint | Latest drawings available, checked and referenced
text | ecf0dfc6-e52d-566d-a38c-ea3ef7436c63 |  | textbox | Relevant drawings & revisions for reference:
checkpoint-status |  |  | checkpoint | Approval given to start laying blockwork
checkpoint-group |  |  | section | Blockwall Pre Pour
checkpoint-status |  |  | checkpoint | Base of wall in correct location
checkpoint-status |  |  | checkpoint | Horizontal reinforcement installed correctly (centres/ size / splicing etc)
checkpoint-status |  |  | checkpoint | Ties / Control joints installed as required
checkpoint-status |  |  | checkpoint | Vertical reinforcement installed as required with appropriate splice laps & secure
checkpoint-status |  |  | checkpoint | Openings checked and correct - location, height and width
checkpoint-status |  |  | checkpoint | Washouts correct/openings covered correctly and wall braced adequately (if required)
checkpoint-status |  |  | checkpoint | Any additional observations/ inspections attached
checkpoint-status |  |  | checkpoint | Wall built within tolerance - straight, level and to the correct height (Approval to pour)
checkpoint-group |  |  | section | Blockwall Pour
checkpoint-status |  |  | checkpoint | Any remedial work completed/observations closed out and approval given to pour
checkpoint-status |  |  | checkpoint | Concrete specifications checked and correct - delivery docket(s) photographed
checkpoint-status |  |  | checkpoint | General photos and any additional observations
checkpoint-status |  |  | checkpoint | All blocks filled to correct height
checkpoint-status |  |  | checkpoint | Starter bars in centre of block if applicable
checkpoint-status |  |  | checkpoint | Trades QA received, attached, reviewed and approved
checkpoint-status |  |  | checkpoint | Any concrete spillage/splatter cleaned up
checkpoint-status |  |  | checkpoint | Blockwork wall(s) complete to required specification
checklist-sectioned |  |  | checklist | Wall Preline |  |  |  |  | Yes | QA - Wall Preline | e5c68c56-69e8-4cc1-bd7e-2934208ad8c3
checkpoint-group |  |  | section | Interior Framing
checkpoint-status |  |  | checkpoint | Reference Drawings ( add numbers and revisions)
checkpoint-status |  |  | checkpoint | Trades QA received, reviewed, attached and approved
checkpoint-status |  |  | checkpoint | All framing set out correctly & surveyed in respective area
boolean | bdd3b6f4-d1c1-5e64-9cd5-2da98179e308 |  | tickbox | Spot checks on frames for square
boolean | 950934b2-09e6-5e27-b7da-602eb1251908 |  | tickbox | Spot checks on frame level
boolean | b3174d3e-4418-59c0-98b1-f3bd96be7cab |  | tickbox | Fixings are correct including seismic requirements
boolean | 56974d6c-e7e4-5a44-877e-bc32098768b1 |  | tickbox | Service Nogs installed
checkpoint-status |  |  | checkpoint | Any additional photos, comments and observations
checkpoint-group |  |  | section | Plumbing Walls First Fix
checkpoint-status |  |  | checkpoint | Trades QA received, reviewed, attached and approved
checkpoint-status |  |  | checkpoint | Plumbing install First fix complete - checks done based on elevations of current drawings
checkpoint-status |  |  | checkpoint | Any additional photos, comments and observations
checkpoint-status |  |  | checkpoint | Council inspection and testing complete and signed off
checkpoint-group |  |  | section | Fire Protection Walls (Alarms) First Fix
checkpoint-status |  |  | checkpoint | Trades QA received, reviewed, attached and approved
checkpoint-status |  |  | checkpoint | First Fix checks with Subcontractor (alarms)
checkpoint-status |  |  | checkpoint | All required 1st fix testing complete
checkpoint-status |  |  | checkpoint | Any additional photos, comments and observations
checkpoint-group |  |  | section | Mechanical Services Wall First Fix
checkpoint-status |  |  | checkpoint | Trades QA received, reviewed, attached and approved
checkpoint-status |  |  | checkpoint | First Fix checks with subcontractor
checkpoint-status |  |  | checkpoint | Any additional photos, comments and observations
checkpoint-group |  |  | section | Electrical Wall First Fix
checkpoint-status |  |  | checkpoint | Trades QA received, reviewed, attached and approved
checkpoint-status |  |  | checkpoint | First Fix checks with Subcontractor
checkpoint-status |  |  | checkpoint | All required first fix testing complete
checkpoint-status |  |  | checkpoint | Any additional photos, comments and observations
checkpoint-group |  |  | section | Data Wall First Fix
checkpoint-status |  |  | checkpoint | Trades QA received, reviewed, attached and approved
checkpoint-status |  |  | checkpoint | All required first fix completed
checkpoint-status |  |  | checkpoint | Any additional photos, comments and observations
checkpoint-group |  |  | section | Security Wall First Fix
checkpoint-status |  |  | checkpoint | Trades QA received, reviewed, attached and approved
checkpoint-status |  |  | checkpoint | All required first fix completed
checkpoint-status |  |  | checkpoint | Any additional photos, comments and observations
checkpoint-group |  |  | section | AV Wall First Fix
checkpoint-status |  |  | checkpoint | Trades QA received, reviewed, attached and approved
checkpoint-status |  |  | checkpoint | All required first fix completed
checkpoint-status |  |  | checkpoint | Any additional photos, comments and observations
checkpoint-group |  |  | section | Insulation/Acoustic
checkpoint-status |  |  | checkpoint | Trades QA received, reviewed, attached and approved
checkpoint-status |  |  | checkpoint | Spot checks on correct product
checkpoint-status |  |  | checkpoint | Spot checks on correct R value
checkpoint-status |  |  | checkpoint | Fitting Snug
checkpoint-status |  |  | checkpoint | Any additional photos, comments and observations
checkpoint-group |  |  | section | Council Sign Off
checkpoint-status |  |  | checkpoint | Council preline inspection passed
checklist-flat |  |  | checklist | Council Inspection - ISU Substrate Inspection |  |  |  |  | Yes | Council Inspection - ISU Substrate Inspection | e631deb3-68f0-4a6c-871e-f3d3e8eef1ee
checkpoint-status |  |  | checkpoint | Inspection Details: To check the deck, roof or gutter substrate before the membrane is applied
text | c0104c55-c094-55ce-b254-64898a6fee17 |  | textbox | Date of Inspection & Name of inspector
checkpoint-status |  |  | checkpoint | Inspection Outcome
checkpoint-status |  |  | checkpoint | Council inspection report (attach)
checkpoint-status |  |  | checkpoint | Any observations/ Failures requiring closeout? (select N/A if none)
checkpoint-status |  |  | checkpoint | All Relevant Observation Closeout evidence attached below if applicable (Pass once completed)
checkpoint-status |  |  | checkpoint | Council inspection completed, attached and any relevant observations closed out Note: PASS once all information is attached including Observations/Failed comments with evidence of closeout
checklist-sectioned |  |  | checklist | Curtain Walls |  |  |  |  | Yes | QA - Curtain Walls | e8f2620d-e1b7-4c3d-ac32-f1c9ef2dbb45
checkpoint-group |  |  | section | Pre-construction
checkpoint-status |  |  | checkpoint | Inspected and accepted the work area and surfaces ready to commence work
checkpoint-status |  |  | checkpoint | Confirmed site storage requirements, packaging and preservation
checkpoint-group |  |  | section | Opening Handover
checkpoint-status |  |  | checkpoint | Visual check of opening is completed
checkpoint-status |  |  | checkpoint | Steel flat plates or sill have been installed correctly
checkpoint-status |  |  | checkpoint | Trade inspected and opening handed over
checkpoint-group |  |  | section | Installation
checkpoint-status |  |  | checkpoint | Stud welds completed in the area
checkpoint-status |  |  | checkpoint | Brackets installed and welded off
checkpoint-status |  |  | checkpoint | Curtain wall panel installed correctly
checkpoint-status |  |  | checkpoint | 150mm depth rockwool fire insulation installed with 33% compression with 50mm LG zed clips at 600mm centers
checkpoint-status |  |  | checkpoint | Hilti CFS-SP Sil silicone based joint sealant spray min 15mm overlap with 2mm min film thickness
checkpoint-status |  |  | checkpoint | 1.2mm THK continuous galvanised pressing on top of HILTI spray
checkpoint-status |  |  | checkpoint | Aluminum flashing installed and sealed with silicone
checkpoint-group |  |  | section | Airtightness
checkpoint-status |  |  | checkpoint | Top and bottom of all mullions capped and sealed
checkpoint-status |  |  | checkpoint | Smoke seals are sealed with a light coloured caulk
checkpoint-status |  |  | checkpoint | Beware of smoke seals near columns where the installers are restricted in applying caulk
checkpoint-group |  |  | section | Completion
checkpoint-status |  |  | checkpoint | Removal of temporary fixings, spacers & packers
checkpoint-status |  |  | checkpoint | Panel cleaned to remove installation marks
checkpoint-status |  |  | checkpoint | Panel surface are defects free
checkpoint-group |  |  | section | Final Inspection
checkpoint-status |  |  | checkpoint | All defects complete and “signed off”
checkpoint-status |  |  | checkpoint | Issued Façade Maintenance Manuals, service agreements & all warranties and guarantees
checkpoint-group |  |  | section | Subcontractor Sign Off
checkpoint-status |  |  | checkpoint | Subcontractor Sign Off
checklist-sectioned |  |  | checklist | Piling |  |  |  |  | Yes | QA - Foundations - Piling Checklist | ec6ab73d-8c14-421a-81c3-aea12be1fd00
checkpoint-group |  |  | section | Pile Construction
checkpoint-status |  |  | checkpoint | Depth as per Design
text | 83043416-fd22-5126-a5f7-9bf737800e88 |  | textbox | If not, note new depth and approval from Engineer
checkpoint-group |  |  | section | Reinforcing
checkpoint-status |  |  | checkpoint | Reinforcement checked prior to installation
checkpoint-status |  |  | checkpoint | Cover to reinforcing achieved
checkpoint-status |  |  | checkpoint | Alignment of cage correct
checkpoint-status |  |  | checkpoint | RL to top of cage correct
checkpoint-group |  |  | section | Inspections Completed
checkpoint-status |  |  | checkpoint | Approved to pour
checkpoint-status |  |  | checkpoint | Concrete checked on arrival and correct – slump, MPa etc.
checkpoint-group |  |  | section | Post Pour Checks:
checkpoint-status |  |  | checkpoint | RL & location checked and correct
checklist-flat |  |  | checklist | Council Inspection - IFG Wall/ Roof Framing |  |  |  |  | Yes | Council Inspection - IFG Wall/ Roof Framing | efdfc5df-68a1-41b7-bf68-52bb2fa5daf2
checkpoint-status |  |  | checkpoint | Inspection Details: To check hold down straps, bolts, wall and roof framing members; bracing; tie downs; wall framing; beams and lintels; plywood substrates for membranes including falls and outlets
text | 615d49e3-3f68-594d-af85-e53eda15e2f6 |  | textbox | Date of Inspection & Name of inspector
checkpoint-status |  |  | checkpoint | Inspection Outcome
checkpoint-status |  |  | checkpoint | Council inspection report (attach)
checkpoint-status |  |  | checkpoint | Any observations/ Failures requiring closeout? (select N/A if none)
checkpoint-status |  |  | checkpoint | All Relevant Observation Closeout evidence attached below if applicable (Pass once completed)
checkpoint-status |  |  | checkpoint | Council inspection completed, attached and any relevant observations closed out Note: PASS once all information is attached including Observations/Failed comments with evidence of closeout
checkpoint-status |  |  | checkpoint | Timber treatment and truss layout certificates required
checklist-flat |  |  | checklist | Council Inspection - IDT Drainage |  |  |  |  | Yes | Council Inspection - IDT Drainage | f07fa50f-f4c6-4363-9da1-a08d3ad7c8a6
checkpoint-status |  |  | checkpoint | Inspection Details: To check that all stormwater and sewer drains have been laid to the correct fall and are under test prior to backfilling trenches
text | ff98421b-071a-528f-91cc-b8c1bc53a6bd |  | textbox | Date of Inspection & Name of inspector
checkpoint-status |  |  | checkpoint | Council inspection report (attach)
checkpoint-status |  |  | checkpoint | Any observations/ Failures requiring closeout? (select N/A if none)
checkpoint-status |  |  | checkpoint | All Relevant Observation Closeout evidence attached below if applicable (Pass once completed)
checkpoint-status |  |  | checkpoint | Council inspection completed, attached and any relevant observations closed out Note: PASS once all information is attached including Observations/Failed comments with evidence of closeout
checkpoint-status |  |  | checkpoint | Note: An as-built plan is required at time of inspection
checklist-sectioned |  |  | checklist | BCO10343425 - Demolition of EBH (baggage handling facility), single-story standalone building. OOG2 Baggage Fitout of 200m2 of existing truck dock undercroft, to be used as an extension to the West Bag Hall (adjacent) internal work - SP1 |  |  |  |  | Yes | BCO10343425 - Demolition of EBH | f0e7f9d2-6a4e-4e48-8091-230894b207fc
checkpoint-group |  |  | section | Energy Works Certificates
checkpoint-status |  |  | checkpoint | Energy Works Certificate - Electrical
checkpoint-status |  |  | checkpoint | Energy Works Certificate - Gas (if not, select N/A)
checkpoint-group |  |  | section | Structural Elements
checkpoint-status |  |  | checkpoint | PS4 Construction Review
checkpoint-status |  |  | checkpoint | Engineer Site Observation Report
checkpoint-group |  |  | section | PS3 - Fire Protection – Interior Surface Finishes, floor coverings and suspended flexible fabrics.
checkpoint-status |  |  | checkpoint | Attach PS3
checkpoint-group |  |  | section | PS3 - Passive fire protection systems (if none, select N/A)
checkpoint-status |  |  | checkpoint | Attach PS3
checkpoint-group |  |  | section | PS3 - Overall work from Contractor
checkpoint-status |  |  | checkpoint | Attach PS3
checkpoint-group |  |  | section | SS1.1 Sprinkler Systems – Certification
checkpoint-status |  |  | checkpoint | PS3 - automatic sprinkler system from a fire protection contractor confirming compliance with NZS4541:2013
checkpoint-status |  |  | checkpoint | Accredited Inspection Company’s certification for automatic sprinkler system confirming compliance with NZS4541:2013 (altered, extended or new system).
checkpoint-status |  |  | checkpoint | Sprinkler System Certifiers (AON) Certificate of Compliance for the automatic sprinkler system confirming compliance with NZS4541:2013 (new or extended system)
checkpoint-status |  |  | checkpoint | As built plans
checkpoint-status |  |  | checkpoint | Clear copy of sprinkler block plan
checkpoint-status |  |  | checkpoint | Equipment manufacture register – if make of system not shown on plans
checkpoint-status |  |  | checkpoint | Electrical work certificate for any prescribed electrical work
checkpoint-group |  |  | section | SS2.1 Manual and automatic fire alarms – Certification
checkpoint-status |  |  | checkpoint | PS3 - Manual / automatic fire alarm from a fire alarm installer confirming compliance with NZS4512:2010
checkpoint-status |  |  | checkpoint | Accredited Inspection Bodies Certificate of Completion for manual / automatic fire alarm fire alarm confirming compliance with NZS4512:2010 (new system)
checkpoint-status |  |  | checkpoint | Accredited Inspection Bodies (BFS or Aon Inspections) certification for the alerted manual / automatic fire alarm fire alarm confirming compliance with NZS4512:2010 (altered systems)
checkpoint-status |  |  | checkpoint | As built plans
checkpoint-status |  |  | checkpoint | Zone index plan
checkpoint-status |  |  | checkpoint | Operation and Maintenance manual
checkpoint-status |  |  | checkpoint | Electrical work certificate for any prescribed electrical work
checkpoint-group |  |  | section | SS4 Emergency lighting systems – Certification
checkpoint-status |  |  | checkpoint | PS3 - Emergency Lighting from the electrical contractor confirming compliance with NZBC F6
checkpoint-status |  |  | checkpoint | Duration test results for each emergency light fitting from the electrical contractor or IQP
checkpoint-status |  |  | checkpoint | Lux test results for the emergency lighting system (if required by design)
checkpoint-status |  |  | checkpoint | As Built plan including model of systems installed
checkpoint-status |  |  | checkpoint | Electrical work certificate for any prescribed electrical work
checkpoint-group |  |  | section | SS13.1 Mechanical smoke control systems – Certification
checkpoint-status |  |  | checkpoint | PS3 - Mechanical smoke control system
checkpoint-status |  |  | checkpoint | PS4 - Mechanical smoke control system (Mechanical Engineer)
checkpoint-status |  |  | checkpoint | Copies of test/commissioning results verifying measured airflow rates meets design (including interface test with fire alarm system)
checkpoint-status |  |  | checkpoint | As built plans
checkpoint-status |  |  | checkpoint | Equipment schedules noting make of systems installed
checkpoint-status |  |  | checkpoint | Operation and Maintenance manual
checklist-flat |  |  | checklist | Item Handover documents |  |  |  |  | Yes | Item Handover checklist | f1437b01-e6d3-4587-9db6-4a45cf402fb2
checkpoint-no-status |  |  | checkpoint | Handover
text | 9b1f0e8c-b792-5117-ade5-edac17ae6fb0 |  | textbox | Closeout document type: (e.g. CoC for Security Systems or Commissioning results or PS3 for Security, O&M manual, Quality Assurance document etc.)
text | 4552207d-235b-55eb-8d66-60a2458083e0 |  | textbox | Mail reference (if submitted on Aconex):
checkpoint-status |  |  | checkpoint | Additional information (if applicable)
holdpoint |  |  | signoff | REQUEST REVIEW
checklist-flat |  |  | checklist | Retaining Wall Checklist |  |  |  |  | Yes | QA - Retaining Wall Checklist | f777ed2e-171f-4fef-86bc-5d504a6ba30e
checkpoint-status |  |  | checkpoint | Retaining wall(s) Set Out/heights confirmed
checkpoint-status |  |  | checkpoint | Area prepared - Excavation depths and location of wall checked and correct
checkpoint-status |  |  | checkpoint | General install photos and observations attached
checkpoint-status |  |  | checkpoint | Correct materials used and installed using appropriate methodology
checkpoint-status |  |  | checkpoint | All relevant services / waterproofing elements completed, checked and approved prior to backfill
checkpoint-status |  |  | checkpoint | Backfill completed - correct materials and compaction methodology used - specified compaction achieved
checkpoint-status |  |  | checkpoint | Trades QA received, attached, reviewed and approved
checkpoint-status |  |  | checkpoint | Additional observations/ inspections attached and all remedial items closed out
checkpoint-status |  |  | checkpoint | Retaining wall completed to required specifications
checklist-flat |  |  | checklist | Timber Framing |  |  |  |  | Yes | QA - Timber Framing | fd45565c-33d1-4349-aa78-7f41cd32480f
checkpoint-status |  |  | checkpoint | Dimensions / locations checked and accurate
checkpoint-status |  |  | checkpoint | All frames are square
checkpoint-status |  |  | checkpoint | Frames are straight and level
checkpoint-status |  |  | checkpoint | Fixings are correct including seismic requirements
checkpoint-status |  |  | checkpoint | Any additional photos, comments and observations
checkpoint-status |  |  | checkpoint | Trades QA received, reviewed, attached and approved
checkpoint-status |  |  | checkpoint | All framing completed correctly within tolerance in respective area
checkpoint-status |  |  | checkpoint | Signed Off
checklist-flat |  |  | checklist | Council Inspection - IPP Plumbing P/L - Preline plumbing |  |  |  |  | Yes | Council Inspection - IPP Plumbing P/L - Preline plumbing | fdb333bc-9c02-4d95-9f3a-bca7dc63e0f9
checkpoint-status |  |  | checkpoint | Inspection Details: To check pipe work is under test (water supply and soil wastes)
text | 63d1039e-f043-592c-98b5-841a77026e72 |  | textbox | Date of Inspection & Name of inspector
checkpoint-status |  |  | checkpoint | Council inspection report (attach)
checkpoint-status |  |  | checkpoint | Any observations/ Failures requiring closeout? (select N/A if none)
checkpoint-status |  |  | checkpoint | All Relevant Observation Closeout evidence attached below if applicable (Pass once completed)
checkpoint-status |  |  | checkpoint | Council inspection completed, attached and any relevant observations closed out Note: PASS once all information is attached including Observations/Failed comments with evidence of closeout
checkpoint-status |  |  | checkpoint | Note: This inspection may be included with the preline building inspection
checklist-flat |  |  | checklist | Council Inspection - IPL Postline (Bracing) Inspection |  |  |  |  | Yes | Council Inspection - IPL Postline (Bracing) Inspection | ff416ee8-30d9-49bc-83c8-08d0f7a58e14
checkpoint-status |  |  | checkpoint | Inspection Details: To check the nailing of all bracing elements nailed prior to installation of architraves, skirtings and cornices prior to any stopping
text | 753fa876-6468-5eea-812c-d59f64747a47 |  | textbox | Date of Inspection & Name of inspector
checkpoint-status |  |  | checkpoint | Inspection Outcome
checkpoint-status |  |  | checkpoint | Council inspection report (attach)
checkpoint-status |  |  | checkpoint | Any observations/ Failures requiring closeout? (select N/A if none)
checkpoint-status |  |  | checkpoint | All Relevant Observation Closeout evidence attached below if applicable (Pass once completed)
checkpoint-status |  |  | checkpoint | Council inspection completed, attached and any relevant observations closed out Note: PASS once all information is attached including Observations/Failed comments with evidence of closeout
checkpoint-status |  |  | checkpoint | Note: includes nailing of diaphragm ceilings and floors