## Resources
Rich Type | Id | Warnings | type | name | values | prefix | postfix | Usage Count | User Addable | Template Name | Template Id
checklist-flat |  |  | checklist | FCU Template |  |  |  |  | Yes | FCU Template | 0469f94f-af89-4650-9fdb-479544255584
checkpoint-status |  |  | checkpoint | Is the location drawing approved for construction
checkpoint-status |  |  | checkpoint | Is site safe for work start, report discrepancies
checkpoint-status |  |  | checkpoint | FCU is correct for the system and position shown on drawings
checkpoint-status |  |  | checkpoint | Check casing, fans, coils &amp; duct for damage, report observations
checkpoint-status |  |  | checkpoint | Filters installed, size recorded
checkpoint-status |  |  | checkpoint | Is FCU installed level &amp; plumb
checkpoint-status |  |  | checkpoint | Are supports and fixings installed adequately
checkpoint-status |  |  | checkpoint | Verify &amp; record on drawing As-Built dimensions
checkpoint-status |  |  | checkpoint | Photos taken
holdpoint |  |  | signoff | Signoff by Main Contractor or Engineer, if required
checklist-flat |  |  | checklist | HTM 02-01 - Functional Test of NIST connectors |  |  |  |  | Yes | HTM 02-01 - Functional Test of NIST connectors | 0d1492f9-3a84-4e72-ba2f-619e9586af62
checkpoint-status |  |  | checkpoint | Confirm drawings are verified
label | 81e70222-0589-5d19-9205-97509e2fde78 |  | note | The following Functional tests NIST connectors has been tested in accordance with the contract specification and paragraphs 15.80–15.81
text | a2248d94-b029-5340-9006-43d74528d6a3 |  | textbox | System:
text | b8741354-bccf-5d45-bf2c-3b98c5c1b093 |  | textbox | NIST Gas
checkpoint-status |  |  | checkpoint | Gas specificity
button | ca71979f-effc-5324-9d85-1de435b7344d |  | button | Self sealing | Adequate, Inadequate
holdpoint |  |  | signoff | Signoff if required
checklist-sectioned |  |  | checklist | HTM02 -01 B1 Carcus Test |  |  |  |  | Yes | HTM02 -01 B1 Carcus Test | 0debfb55-0fcc-4ff7-a80a-b03351cb9ed8
checkpoint-group |  |  | section | Carcus test
checkpoint-no-status |  |  | checkpoint | Details
text | c08de09a-228a-5e6c-a135-2652854b308c |  | textbox | File number:
label | 4afff069-032a-5b64-aa93-a04bca8aae62 |  | note | The following Pipeline Carcass Systems has been tested in accordance with Paragraph 15.47-15.51 and was found to comply with the following specifications:
label | 21055f79-c815-57a6-9a84-7ea02ba68b47 |  | note | During a test period of 2 hours, the maximum pressure loss should be ≤ 0.2 kPa for 400 kPa systems, ≤0.5kPa for 700 kPa systems, ≤ 0.2 kPa for vacuum & AGSS (plastic or copper).
label | 967bb2fc-0ac7-563c-b89f-65631fac4c9c |  | note | Systems should be tested at a working pressure of;
label | 97241116-6f55-5cf0-a577-03e59a2ad35c |  | note | For compressed medical gas systems - 10.0 bar (1,000 kPa);
label | a629dcf9-3dfd-5b63-83aa-916826182d83 |  | note | For medical compressed air systems for surgical use - 18.0 bar (1,800 kPa);
label | ae82ea43-e235-5b9d-843e-e7ce6adef9fc |  | note | For vacuum & AGSS systems constructed in copper 5.0 bar (500 kPa);
label | 6083d95a-98d5-5f70-8c6b-790d21754e3c |  | note | For vacuum & AGSS systems constructed in plastic 1 bar (100 kPa).
checkpoint-status |  |  | checkpoint | Gas Tested (Pass or Fail at end of test)
text | 6cde75d2-8b32-5fe3-badd-7e1d3c6c0b0a |  | textbox | Test Pressure (kPa)
text | 1f06acc8-e9c1-5037-a024-864706393c26 |  | textbox | End Pressure (kPa)
text | c9e1f142-cd19-53da-adbb-ab355004b578 |  | textbox | Pressure Change (kPa)
text | bbe5c8cf-5e08-5822-9a5c-467befa4226a |  | textbox | Time started
text | 5828e4b2-3867-5c56-9a9c-b5b1bce21914 |  | textbox | Time ended
text | fa239a99-e942-5eb2-9143-05effabe6c32 |  | textbox | Final temp
checkpoint-status |  |  | checkpoint | Were any links made - make a note in the comments
checkpoint-status |  |  | checkpoint | Photos taken
holdpoint |  |  | signoff | Signoff by Main Contractor or Engineer, if required
checkpoint-group |  |  | section | Pipework 1st Fix QA Checks
checkpoint-status |  |  | checkpoint | Copper to AS/NZS 1571 Table B
checkpoint-status |  |  | checkpoint | Silfos 15%
checkpoint-status |  |  | checkpoint | Support Hanging, Spacing & Seismic Restraints
checkpoint-status |  |  | checkpoint | Inspection & Sectioning of Joints as Per HTM 13.36 – 13.38
checkpoint-status |  |  | checkpoint | Fire Rating / Penetration
checkpoint-status |  |  | checkpoint | Electrical Bonding & Earthing
checkpoint-status |  |  | checkpoint | Labelling & Direction Arrows
checkpoint-status |  |  | checkpoint | As-Builts Marked Up
checkpoint-status |  |  | checkpoint | Photos taken
holdpoint |  |  | signoff | Signoff by Main Contractor or Engineer, if required
checklist-flat |  |  | checklist | PVC Pipework Install |  |  |  |  | Yes | PVC Pipework Install | 18e9fba1-824c-48bb-b0cf-1745ce458d82
checkpoint-status |  |  | checkpoint | Is the drawing approved for construction
checkpoint-status |  |  | checkpoint | Measure & mark off dimensions on site
checkpoint-status |  |  | checkpoint | Brackets installed and spaced correctly
checkpoint-status |  |  | checkpoint | Has pipe work been installed to the drawing
checkpoint-status |  |  | checkpoint | Check pipe work is installed to correct levels and falls
checkpoint-status |  |  | checkpoint | Verify & record on drawing As-Built dimensions
checkpoint-status |  |  | checkpoint | Photos Taken
holdpoint |  |  | signoff | Signoff by Main Contractor or Engineer, if required
checklist-flat |  |  | checklist | HTM 02-01 B8 Design Flow Performance Test |  |  |  |  | Yes | HTM 02-01 B8 Design Flow Performance Test | 3200904a-0a26-4172-acbb-1cd917334f1e
checkpoint-status |  |  | checkpoint | Confirm drawings are verified
label | 5c2c3ef7-ac38-5fd4-b382-2d104e0e51d0 |  | note | The following Design Flow performance test has been tested in accordance with paragraphs 15.83–15.84
text | d101ffb8-c34d-5ebc-871f-67542feb617d |  | textbox | System gas
text | 4d753d34-2623-57b7-929e-f7948b7cfa3f |  | textbox | System Design Flow L/min
text | 9c225fcc-1df9-59b5-a277-683e9681955a |  | textbox | Total number of terminal units in system at test flow(s) of:
checkpoint-status |  |  | checkpoint | Single Point Test Flows
label | 58612058-3dfa-5872-8ec3-9c561b1aafc3 |  | note | 40 L/min
label | 89e1a678-d6c6-5e94-a3f8-1d01e3900d42 |  | note | 80 L/min
label | eccf90a7-e293-5e80-8a9b-fe208208af38 |  | note | 100 L/mi
label | fefbeccc-f5dc-58c4-af37-1fe96f334d91 |  | note | 275 L/min
label | ab13fee8-e672-5773-a83c-5dc1da021557 |  | note | 350 L/mi
text | 8d11875c-b0f5-531e-89e1-e5ce2124649f |  | textbox | Total Flow L/Min
holdpoint |  |  | signoff | Signoff if required
checklist-flat |  |  | checklist | Chiller QA Checklist |  |  |  |  | Yes | Chiller QA Checklist | 3604b396-4a7a-4520-83a8-abb02b532e16
checkpoint-status |  |  | checkpoint | Is the location drawing approved for construction
checkpoint-status |  |  | checkpoint | Chiller is correct for the system/building
checkpoint-status |  |  | checkpoint | Check for damage and report observations
checkpoint-status |  |  | checkpoint | Check antivibration mounts
checkpoint-status |  |  | checkpoint | Chiller installed to manufacturers recommendations, check all connections are correct
checkpoint-status |  |  | checkpoint | Is chiller installed level & plumb
checkpoint-status |  |  | checkpoint | Are seismic restraints installed
checkpoint-status |  |  | checkpoint | Sub-contractor work is complete
checkpoint-status |  |  | checkpoint | Check chemical dosing of system
checkpoint-status |  |  | checkpoint | Verify & record on drawing As-Built dimensions
checkpoint-status |  |  | checkpoint | Photos taken
holdpoint |  |  | signoff | Signoff by Main Contractor or Engineer, if required
checklist-flat |  |  | checklist | Fire Damper |  |  |  |  | Yes | Fire Damper | 3b4374f5-130f-4e61-982b-c49df73c7b4f
checkpoint-status |  |  | checkpoint | Is the location drawing approved for construction
checkpoint-status |  |  | checkpoint | Installation of duct completed as drawn
checkpoint-status |  |  | checkpoint | Is the Fire damper accessible
checkpoint-status |  |  | checkpoint | Testing of Fire dampers
checkpoint-status |  |  | checkpoint | Fire damper labeled
checkpoint-status |  |  | checkpoint | Photos taken
holdpoint |  |  | signoff | Signoff by Main Contractor or Engineer, if required
checklist-flat |  |  | checklist | HTM02-01 B5a Area Valve Service Unit - Closure and Zoning test |  |  |  |  | Yes | HTM02-01 B5a Area Valve Service Unit - Closure and Zoning test | 3bb337fb-3010-415c-9b98-96404fa492b1
checkpoint-status |  |  | checkpoint | Confirm drawings are verified
label | 115ab6fb-4c35-5806-a5b6-1f4606631dd4 |  | note | This is to certify that CLOSURE and ZONING of the AVSUs was tested in accordance with paragraphs 15.63–15.68 on the pipeline system as follows:
text | 6aa32af3-5084-5d7d-a7a7-c3f03964deba |  | textbox | AVSU Number
text | af19f3e8-8a4a-511c-8830-c4eb41b63c1d |  | textbox | Test Pressure (kPa)
text | ba3ab5e2-5a85-503c-aae2-46aae20b5fd9 |  | textbox | Downstream/Upstream pressure change after 15 min (kPa)
text | e870f9c9-e396-50dd-91b7-bf29081680fa |  | textbox | Terminal Units controlled (total no)
text | dc2a40e6-64e9-5327-a583-3ef898fc5283 |  | textbox | Terminal Unit Labelling
checkpoint-status |  |  | checkpoint | Attach Photo of AVSU Pre-Line
holdpoint |  |  | signoff | Signoff if required
checklist-flat |  |  | checklist | Grilles & Diffusers QA Checklist |  |  |  |  | Yes | Grilles & Diffusers QA Checklist | 3d0ba4b4-4c71-4e27-8fd2-f599936064a3
checkpoint-status |  |  | checkpoint | Is the drawing approved for construction
checkpoint-status |  |  | checkpoint | Is site safe for work start, report discrepancies
checkpoint-status |  |  | checkpoint | Grilles delivered are correct for the system/building
checkpoint-status |  |  | checkpoint | Check grilles & Diffusers for damage, report observations
checkpoint-status |  |  | checkpoint | Measure & mark off duct run dimensions on site
checkpoint-status |  |  | checkpoint | Install diffusers & grilles
checkpoint-status |  |  | checkpoint | Has diffuser been installed to level & plumb
checkpoint-status |  |  | checkpoint | Are fixings visible
checkpoint-status |  |  | checkpoint | Verify & record on drawing As-Built dimensions
checkpoint-status |  |  | checkpoint | Photos taken
holdpoint |  |  | signoff | Signoff by Main Contractor or Engineer, if required
checklist-flat |  |  | checklist | Flexi duct QA Checklist |  |  |  |  | Yes | Flexi duct QA Checklist | 442aeb92-a9e5-4278-87e2-cb122a24ed49
checkpoint-status |  |  | checkpoint | Is the drawing approved for construction
checkpoint-status |  |  | checkpoint | Is site safe for work start, report discrepancies
checkpoint-status |  |  | checkpoint | Duct delivered is correct for the system/building
checkpoint-status |  |  | checkpoint | Measure & mark off duct run dimensions on site
checkpoint-status |  |  | checkpoint | Install duct
checkpoint-status |  |  | checkpoint | Has duct been installed to the drawing
checkpoint-status |  |  | checkpoint | Has duct been installed to correct levels & falls
checkpoint-status |  |  | checkpoint | Is flexible duct supported at appropriate centres
checkpoint-status |  |  | checkpoint | Verify & record on drawing As-Built dimensions
checkpoint-status |  |  | checkpoint | Photos Taken
holdpoint |  |  | signoff | Signoff by Main Contractor or Engineer, if required
checklist-flat |  |  | checklist | Heat Pump Install Template |  |  |  |  | Yes | Heat Pump Install Template | 48edbab4-6a35-4568-9764-36b89165e4e6
checkpoint-status |  |  | checkpoint | Is the location drawing approved for construction
checkpoint-status |  |  | checkpoint | Is site safe for work start, report discrepancies
checkpoint-status |  |  | checkpoint | Heat Pumps is correct for the system/building
checkpoint-status |  |  | checkpoint | Check casing, fans, coils & duct for damage, report observations
checkpoint-status |  |  | checkpoint | Measure & mark location dimensions on site
checkpoint-status |  |  | checkpoint | Is Heat Pumps installed level & plumb
checkpoint-status |  |  | checkpoint | Are seismic restraints installed
checkpoint-status |  |  | checkpoint | Verify & record on drawing As-Built dimensions
checkpoint-status |  |  | checkpoint | Photos Taken
holdpoint |  |  | signoff | Signoff by Main Contractor or Engineer, if required
checklist-flat |  |  | checklist | AHU Install |  |  |  |  | Yes | AHU Install | 51178396-6510-4b6c-ae61-d3553ab41840
checkpoint-status |  |  | checkpoint | Is the location drawing approved for construction
checkpoint-status |  |  | checkpoint | AHU is correct for the system/building and position shown on drawings
checkpoint-status |  |  | checkpoint | Check casing, fans, coils & duct for damage, report observations
checkpoint-status |  |  | checkpoint | AHU filters fitted and manometers connected
checkpoint-status |  |  | checkpoint | Is AHU installed level & plumb
checkpoint-status |  |  | checkpoint | Are seismic restraints installed
checkpoint-status |  |  | checkpoint | Are supports and fixings installed adequately
checkpoint-status |  |  | checkpoint | Have subcontractors completed all work.
checkpoint-status |  |  | checkpoint | Verify & record on drawing As-Built dimensions
checkpoint-status |  |  | checkpoint | Photos taken
holdpoint |  |  | signoff | Signoff by Main Contractor or Engineer, if required
checklist-flat |  |  | checklist | Steel Pipe QA Checklist |  |  |  |  | Yes | Steel Pipe QA Checklist | 5132dda0-5885-4bbf-b35e-01a9ff6b78b4
checkpoint-status |  |  | checkpoint | Is the drawing approved for construction
checkpoint-status |  |  | checkpoint | Is site safe for work start
checkpoint-status |  |  | checkpoint | Measure & mark off circuit dimensions on site
checkpoint-status |  |  | checkpoint | Has steel pipe been tested as per Specification (photographs of test valves been recorded?)
checkpoint-status |  |  | checkpoint | Has pipe been installed to the drawing
checkpoint-status |  |  | checkpoint | Has the pipe been flushed and cleaned in accordance with specifications
checkpoint-status |  |  | checkpoint | Verify and record on drawing As-Built dimensions
checkpoint-status |  |  | checkpoint | Photos taken
holdpoint |  |  | signoff | Signoff by Main Contractor or Engineer, if required
checklist-flat |  |  | checklist | Heating Coils Template |  |  |  |  | Yes | Heating Coils Template | 579c9bc6-6c16-4a99-ba75-8924ddae6b9a
checkpoint-status |  |  | checkpoint | Is the location drawing approved for construction
checkpoint-status |  |  | checkpoint | Heating Coil is correct for the system and position shown on drawings
checkpoint-status |  |  | checkpoint | Is Heating Coil installed level & plumb
checkpoint-status |  |  | checkpoint | Are supports and fixings installed adequately
checkpoint-status |  |  | checkpoint | Verify & record on drawing As-Built dimensions (if differ or required)
checkpoint-status |  |  | checkpoint | Photos Taken
holdpoint |  |  | signoff | Signoff by Main Contractor or Engineer, if required
checklist-flat |  |  | checklist | HTM 02-01 B9 Functional Tests of Supply Systems |  |  |  |  | Yes | HTM 02-01 B9 Functional Tests of Supply Systems | 5c8aebe0-15f1-4e40-be98-85dae7ba74cf
checkpoint-status |  |  | checkpoint | Confirm drawings are verified
label | 1e8afb37-f62f-5133-98e3-301b3da8dc13 |  | note | This is to certify that the following sources of supply have been tested in accordance with paragraph 15.85 and the attached sheets and found to comply with the specification.
text | 7ff822ba-344d-5db5-be35-96155fd4ddc4 |  | textbox | Source of Supply
holdpoint |  |  | signoff | Signoff if required
checklist-flat |  |  | checklist | FCU Install QA Checklist |  |  |  |  | Yes | FCU Install QA Checklist | 68c3e267-06aa-42a6-8e46-44da506f965c
checkpoint-status |  |  | checkpoint | Is the location drawing approved for construction
checkpoint-status |  |  | checkpoint | Is site safe for work start, report discrepancies
checkpoint-status |  |  | checkpoint | FCU is correct for the system and position shown on drawings
checkpoint-status |  |  | checkpoint | Check casing, fans, coils & duct for damage, report observations
checkpoint-status |  |  | checkpoint | Filters installed, size recorded
checkpoint-status |  |  | checkpoint | Is FCU installed level & plumb
checkpoint-status |  |  | checkpoint | Are supports and fixings installed adequately
checkpoint-status |  |  | checkpoint | Verify & record on drawing As-Built dimensions
checkpoint-status |  |  | checkpoint | Verify & record on drawing As-Built dimensions
checkpoint-status |  |  | checkpoint | Photos Taken
holdpoint |  |  | signoff | Signoff by Main Contractor or Engineer, if required
checklist-flat |  |  | checklist | Fan Install QA Checklist |  |  |  |  | Yes | Fan Install QA Checklist | 76b7627d-b47b-4112-8955-5b18494aef01
checkpoint-status |  |  | checkpoint | Is the location drawing approved for construction
checkpoint-status |  |  | checkpoint | Fan is correct for the system/building
checkpoint-status |  |  | checkpoint | Check casing, fan blades, motor & cowl for damage, report observations
checkpoint-status |  |  | checkpoint | Anti vibration mounts are fitted
checkpoint-status |  |  | checkpoint | Fan is installed to manufacturers recommendations
checkpoint-status |  |  | checkpoint | Check brackets and seismic restraint if necessary
checkpoint-status |  |  | checkpoint | Verify & record on drawing As-Built dimensions
checkpoint-status |  |  | checkpoint | Photos Taken
holdpoint |  |  | signoff | Signoff by Main Contractor or Engineer, if required
checklist-flat |  |  | checklist | HTM 02-01 B14 - Quality Specifications |  |  |  |  | Yes | HTM 02-01 B14 - Quality Specifications | 776f9c2e-6b2b-4650-9ea5-6085a1d158d4
checkpoint-status |  |  | checkpoint | Attach form (Confirm drawings are verified)
label | 204b74c9-81da-5bf3-ad5a-efbe7fc71d84 |  | note | Quality specifications for medical gas pipeline tests (working gases). This is to certify that medical gas systems have been tested in accordance with paragraphs 15.109–15.162 as follows:
holdpoint |  |  | signoff | Signoff if required
checklist-flat |  |  | checklist | Heat Exchanger QA Checklist |  |  |  |  | Yes | Heat Exchanger QA Checklist | 7b09cbbb-e2b8-48cb-9b79-f757fa059c4b
checkpoint-status |  |  | checkpoint | Is the drawing approved for construction
checkpoint-status |  |  | checkpoint | Is site safe for work start, report discrepancies
checkpoint-status |  |  | checkpoint | Heat exchanger is correct for the system/building
checkpoint-status |  |  | checkpoint | Check casing, plates for damage, report observations
checkpoint-status |  |  | checkpoint | Pipe work connection adequate
checkpoint-status |  |  | checkpoint | Heat exchanger is installed to manufacturers recommendations
checkpoint-status |  |  | checkpoint | Verify & record on drawing As-Built dimensions
checkpoint-status |  |  | checkpoint | Photos Taken
holdpoint |  |  | signoff | Signoff by Main Contractor or Engineer, if required
checklist-flat |  |  | checklist | Smoke Damper QA Checklist |  |  |  |  | Yes | Smoke Damper QA Checklist | 90459be1-8240-4a8f-8e3a-94188dcfcdb3
checkpoint-status |  |  | checkpoint | Is the location drawing approved for construction
checkpoint-status |  |  | checkpoint | Installation of duct completed as drawn
checkpoint-status |  |  | checkpoint | Is the Smoke damper motor shaft accessible
checkpoint-status |  |  | checkpoint | Smoke dampers open & close manually (mark duct)
checkpoint-status |  |  | checkpoint | Smoke damper labelled
checkpoint-status |  |  | checkpoint | Photos Taken
holdpoint |  |  | signoff | Signoff by Main Contractor or Engineer, if required
checklist-flat |  |  | checklist | Steel Duct Install QA |  |  |  |  | Yes | Steel Duct Install QA | 9b34c80c-222a-43f1-8818-3e2f60be0221
checkpoint-status |  |  | checkpoint | Is the drawing approved for construction
checkpoint-status |  |  | checkpoint | Is site safe for work start
checkpoint-status |  |  | checkpoint | Duct delivered is correct for the system/building
checkpoint-status |  |  | checkpoint | Measure &amp; mark off duct run dimensions on site
checkpoint-status |  |  | checkpoint | Install duct
checkpoint-status |  |  | checkpoint | Has duct been installed to the drawing
checkpoint-status |  |  | checkpoint | Has duct been installed to correct levels &amp; falls
checkpoint-status |  |  | checkpoint | Is rigid duct supported at appropriate centres
checkpoint-status |  |  | checkpoint | Is flexible duct supported at appropriate centres
checkpoint-status |  |  | checkpoint | Verify &amp; record on drawing As-Built dimensions
checkpoint-status |  |  | checkpoint | Photos taken
holdpoint |  |  | signoff | Signoff by Main Contractor or Engineer, if required
checklist-flat |  |  | checklist | Attenuator QA Checklist |  |  |  |  | Yes | Attenuator QA Checklist | 9d7925a9-6ab3-4c0d-9b6a-344401906fe1
checkpoint-status |  |  | checkpoint | Is the location drawings approved for construction
checkpoint-status |  |  | checkpoint | Attenuator is correct for the system/building
checkpoint-status |  |  | checkpoint | Check casing, report any damage
checkpoint-status |  |  | checkpoint | Orientation and connections correct, flow arrow correct
checkpoint-status |  |  | checkpoint | Attenuator is installed to manufacturers recommendations
checkpoint-status |  |  | checkpoint | Verify & record on drawings As-Built dimensions
checkpoint-status |  |  | checkpoint | Photos taken
holdpoint |  |  | signoff | Signoff by Main Contractor or Engineer, if required
checklist-flat |  |  | checklist | Filters Template |  |  |  |  | Yes | Filters Template | a591780f-a250-4735-a65d-efabf4ccc35a
checkpoint-status |  |  | checkpoint | Locate and verify the AHU
checkpoint-status |  |  | checkpoint | Identify correct filter is being installed
checkpoint-status |  |  | checkpoint | Has the Air Filter been installed in the correct position
checkpoint-status |  |  | checkpoint | Verify the last time Filter was changed and note current date on sign off sheet
checkpoint-status |  |  | checkpoint | Photos Taken
holdpoint |  |  | signoff | Signoff by Main Contractor or Engineer, if required
checklist-flat |  |  | checklist | PVC Pipework Underground |  |  |  |  | Yes | PVC Pipework Underground | aa14e070-6562-4e93-9f0a-4120c4463edd
checkpoint-status |  |  | checkpoint | Is the drawing approved for construction
checkpoint-status |  |  | checkpoint | Measure & mark off circuit dimensions on site
checkpoint-status |  |  | checkpoint | Has underground PVC mains pipe work been joined in accordance with the specification
checkpoint-status |  |  | checkpoint | Has pipe work been installed to the drawing
checkpoint-status |  |  | checkpoint | Check pipe work is installed to correct levels and falls
checkpoint-status |  |  | checkpoint | Pressure Test Pipe.
checkpoint-status |  |  | checkpoint | Verify & record on drawing As-Built dimensions
checkpoint-status |  |  | checkpoint | Photos Taken
holdpoint |  |  | signoff | Signoff by Main Contractor or Engineer, if required
checklist-flat |  |  | checklist | HTM 02 01 B15 |  |  |  |  | Yes | HTM 02 01 B15 | b3c51ea6-db54-4732-97f6-465f5811ccf3
checkpoint-status |  |  | checkpoint | Confirm drawings are verified
label | 7ec5d591-414b-5499-990c-ad42eec43e1d |  | note | This is to certify that medical gas systems have been tested in accordance with paragraphs 15.163–15.167 and the results are as follows (insert values for gases – tick for vacuum):
checkpoint-status |  |  | checkpoint | Paramagnetic Oxygen Analyser Reading
text | 2fa7bb29-8b61-5031-b138-3deaa0fa13fa |  | textbox | Oxygen from liquid or cylinders.
text | 5ee86a25-c0cc-59e7-a0bc-26353f2834ad |  | textbox | Oxygen from concentrator
text | 85ee1159-ddc4-5129-b7b9-d018647c704c |  | textbox | Nitrous Oxide
text | 22b766ed-b72b-546e-bbfe-38e91e95afdc |  | textbox | Nitrous Oxide/Oxygen mixture
text | 4fe3710e-0159-5462-96cb-13603051d93e |  | textbox | Medical, Surgical, and dental air.
text | 960f1019-b99c-54c2-be25-dbd7c74e16d8 |  | textbox | Synthetic Air
text | 97deecaf-6be2-5eac-bfc3-8b064c5b593a |  | textbox | Vacuum
text | 5bcbac21-4946-50c2-bd73-9d63f3d0b07f |  | textbox | Nitrogen Sheild Gas
text | f90e468a-8f01-5d1b-8481-c0052cd4b15b |  | textbox | Helium/Oxygen Mixture - Test 1
text | 4486050d-bf6d-5a39-bb2b-856e92d4ee10 |  | textbox | Helium/Oxygen Mixture - Test 2
checkpoint-status |  |  | checkpoint | Thermal Conductivity/infra-red instrument reading
text | 0cfef4b9-b7de-56a6-8a1d-ad1885259c12 |  | textbox | Nitrous Oxide
text | f8049562-2c08-5ec8-89fd-418cfc0aaf19 |  | textbox | Nitrous Oxide/Oxygen mixture
text | d124a07e-f6a7-5524-b0c6-f7c1607517e6 |  | textbox | Nitrogen Sheild Gas
checkpoint-status |  |  | checkpoint | Carbon Dioxide detector tube indication if TC meter used
text | 9262e42c-a531-5b4f-bb54-56b807c554ed |  | textbox | Nitrous Oxide/Oxygen mixture
checkpoint-status |  |  | checkpoint | Vaccum Probe
text | fdecc5cb-db85-51da-8df1-927954822712 |  | textbox | Vacuum
checklist-flat |  |  | checklist | HTM 02-01 - B9A sources of supply - Duplex Pressure reducing panel |  |  |  |  | Yes | HTM 02-01 - B9A sources of supply - Duplex Pressure reducing panel | b53db22c-49c7-4a0b-b285-44f3bdd96bbe
checkpoint-status |  |  | checkpoint | Attach form (Confirm drawings are verified)
label | 099cc175-86aa-5b9b-b20f-237aa593a0c6 |  | note | The following Sources of Supply have been tested in accordance with Paragraph 15.85 and as found to comply with the following specifications.
holdpoint |  |  | signoff | Signoff if required
checklist-flat |  |  | checklist | HTM 02-01 B13 - Purging and Filling |  |  |  |  | Yes | HTM 02-01 B13 - Purging and Filling | b7cd739f-621a-4798-867c-e5e838b758c7
checkpoint-status |  |  | checkpoint | Confirm drawings are verified
label | c3cd8a23-4aaf-5179-9b87-6e11a1ecbe64 |  | note | This is to certify that medical gas systems have been purged and filled with medical air/O2 free nitrogen/the working gases (delete as appropriate) in accordance with paragraphs 15.93–15.99 and/or 15.100–15.101 as follows:
checkpoint-status |  |  | checkpoint | Action
select | dacc5e52-e21b-572c-bb15-bac4f39c2c9c |  | dropdown | Action | O2, CO2, MA, SA, VAC, DCA, DVAC, CA, AGS
button | fe0f3f21-b130-5521-937a-017d169f8eb2 |  | button | Special Connectors/cylinders removed from site | Yes, No
button | a5caf0c7-8b33-56eb-ad09-b428d6d98d63 |  | button | Filling | Yes, No
button | 52555208-8ee2-5cd3-9107-c256451c779d |  | button | Purging all terminal units | Yes, No
button | 839691a0-bcee-59a8-b76f-94f7f76ae3cd |  | button | Venting | Yes, No
button | 26759293-164c-5497-ace0-7504fd3ad27c |  | button | Tick if particulate tests have been performed and specifications met | Yes, No
button | b27e8041-87c0-5fca-9dce-2d5e3624621d |  | button | Tick if odour tests have been performed and specifications met | Yes, No
holdpoint |  |  | signoff | Signoff if required
checklist-flat |  |  | checklist | Air Curtain Checklist |  |  |  |  | Yes | Air Curtain Checklist | bd16802a-b173-4712-8bbc-25fa15061f8b
checkpoint-status |  |  | checkpoint | Is the location drawing approved for construction
checkpoint-status |  |  | checkpoint | Is site safe for work start, report discrepancies
checkpoint-status |  |  | checkpoint | Air Curtain is correct for the system and position shown on drawings
checkpoint-status |  |  | checkpoint | Check casing, fans, coils & duct for damage, report observations
checkpoint-status |  |  | checkpoint | Filters installed, size recorded
checkpoint-status |  |  | checkpoint | Is Air Curtain installed level & plumb
checkpoint-status |  |  | checkpoint | Are supports and fixings installed adequately
checkpoint-status |  |  | checkpoint | Electrically connected and fan going the correct way
checkpoint-status |  |  | checkpoint | Verify & record on drawing As-Built dimensions
checkpoint-status |  |  | checkpoint | Photos taken
holdpoint |  |  | signoff | Signoff by Main Contractor or Engineer, if required
checklist-flat |  |  | checklist | Installation Fusiotherm Pipework |  |  |  |  | Yes | Installation Fusiotherm Pipework | bf8e65a1-2587-422d-9dbf-b1637cb7c56c
checkpoint-status |  |  | checkpoint | Is the drawing approved for construction
checkpoint-status |  |  | checkpoint | Is site safe for work start
checkpoint-status |  |  | checkpoint | Measure & mark off circuit dimensions on site
checkpoint-status |  |  | checkpoint | Carry out Fusiotherm checks to manufacturers recommendations
checkpoint-status |  |  | checkpoint | Has pipe been installed to the drawing
checkpoint-status |  |  | checkpoint | Check pipe is installed to correct levels and falls
checkpoint-status |  |  | checkpoint | Verify & record on drawing As-Built dimensions
checkpoint-status |  |  | checkpoint | Photos taken
holdpoint |  |  | signoff | Signoff by Main Contractor or Engineer, if required
checklist-flat |  |  | checklist | Radiant Heater Template |  |  |  |  | Yes | Radiant Heater Template | c607f32c-6319-407d-96cd-22110f83238d
checkpoint-status |  |  | checkpoint | Is the location drawing approved for construction
checkpoint-status |  |  | checkpoint | Radiant Heater is correct for the system and position shown on drawings
checkpoint-status |  |  | checkpoint | Is Radiant Heater installed level & plumb
checkpoint-status |  |  | checkpoint | Are supports and fixings installed adequately
checkpoint-status |  |  | checkpoint | Verify & record on drawing As-Built dimensions (if differ or required)
checkpoint-status |  |  | checkpoint | Photos Taken
holdpoint |  |  | signoff | Signoff by Main Contractor or Engineer, if required
checklist-flat |  |  | checklist | HTM 02-01 - B9A Sources of Supply - Medical Gases Manifold |  |  |  |  | Yes | HTM 02-01 - B9A Sources of Supply - Medical Gases Manifold | c975e673-41b2-4d6b-af93-341ff1f4b2ed
checkpoint-status |  |  | checkpoint | Attach form (Confirm drawings are verified)
label | a72ceed2-2daa-56d2-895c-e0c10239fc7d |  | note | The following Sources of Supply have been tested in accordance with Paragraph 15.85 and as found to comply with the following specifications.
holdpoint |  |  | signoff | Signoff if required
checklist-flat |  |  | checklist | HTM 02-01 - B16a - AGSS |  |  |  |  | Yes | HTM 02-01 - B16a - AGSS | cb326688-e53c-468f-a51c-6e292ffc6dcc
checkpoint-status |  |  | checkpoint | Confirm drawings are verified
label | e3eddf0c-082b-5e97-aa1f-72e037bd27b2 |  | note | This is to certify that the following system has been tested in accordance with paragraphs 15.169-15.178 and the results are as follows:
text | ae8cd7fa-f950-59da-87b4-3cbbcd7435b6 |  | textbox | System
text | 74af090d-1460-55d7-b1a6-e42da4a6378b |  | textbox | Pump Type
text | 906b8f31-5f78-57a6-ad6c-dc6e93790d0c |  | textbox | Terminal Units Total
text | 7734dae1-5b83-5515-9c49-29841322a666 |  | textbox | Terminal Units Active
button | 2ae112c5-b898-5bcc-a647-b16e3bfdd134 |  | button | Remote Starts | Yes, No
button | d5624148-7252-599b-a9c5-f7a56eeb8e3b |  | button | Remote Starts tested for Start/Stop | Yes, No
button | 7ea56fd7-4b0e-592a-82ec-3911c3729eea |  | button | Tested for fault Indications | Yes, No
holdpoint |  |  | signoff | Signoff if required
checkpoint-status |  |  | checkpoint | Terminal testing (AGSS)
checkpoint-status |  |  | checkpoint | Static Pressure
checkpoint-status |  |  | checkpoint | Normal Pressure Kpa
checkpoint-status |  |  | checkpoint | Flow rate Kpa
holdpoint |  |  | signoff | Signoff if required
checklist-flat |  |  | checklist | Humidifier Install Template |  |  |  |  | Yes | Humidifier Install Template | d2a6f47e-2f6e-455d-a810-130bc6c84b9a
checkpoint-status |  |  | checkpoint | Is the location drawing approved for construction
checkpoint-status |  |  | checkpoint | Humidifier is correct for the system/building
checkpoint-status |  |  | checkpoint | Check casing, fans, coils & duct for damage, report observations
checkpoint-status |  |  | checkpoint | Measure & mark location dimensions on site
checkpoint-status |  |  | checkpoint | Is Humidifier installed level & plumb
checkpoint-status |  |  | checkpoint | Are seismic restraints installed
checkpoint-status |  |  | checkpoint | Verify & record on drawing As-Built dimensions
checkpoint-status |  |  | checkpoint | Photos Taken
holdpoint |  |  | signoff | Signoff by Main Contractor or Engineer, if required
checklist-flat |  |  | checklist | VAV QA Checklist |  |  |  |  | Yes | VAV QA Checklist | d2fed3bb-4786-46a0-b8b1-308c9f1c7be8
checkpoint-status |  |  | checkpoint | Is the VAV Box model correct and labelled (correct size?)
checkpoint-status |  |  | checkpoint | Is the VAV box installed the correct way around
checkpoint-status |  |  | checkpoint | Has it been mounted and seismically supported correct
checkpoint-status |  |  | checkpoint | Is the controller and Valves (water) accessible from below
checkpoint-status |  |  | checkpoint | Photos taken
holdpoint |  |  | signoff | Signoff by Main Contractor or Engineer, if required
checklist-flat |  |  | checklist | HTM 02-01 B7a Functional Test of Terminal Units |  |  |  |  | Yes | HTM 02-01 B7a Functional Test of Terminal Units | d687291e-9e4d-4ae6-8682-9220ce83d2be
checkpoint-status |  |  | checkpoint | Confirm drawings are verified
label | 32d99dbc-80d5-59e2-859b-5f6654ab05fe |  | note | The following Functional tests of Terminal Units has been tested in accordance with the contract specification and paragraphs 15.77–15.78
text | ba99b614-1e20-5548-bbc0-d5f36957233f |  | textbox | System:
text | 80027714-ff14-5df9-a751-893673490a74 |  | textbox | Specified Flow L/min
text | 81553d96-4d2b-5c5a-83c2-c039f30aa781 |  | textbox | Specified Pressure Drop kPa
checkpoint-status |  |  | checkpoint | Specified Flow Achieved
checkpoint-status |  |  | checkpoint | Specified Pressure Drop Achieved
checkpoint-status |  |  | checkpoint | Mechanical Function
checkpoint-status |  |  | checkpoint | Gas Specificity
holdpoint |  |  | signoff | Signoff if required
checklist-sectioned |  |  | checklist | HTM02-01 B3_4 Leakage Test |  |  |  |  | Yes | HTM02-01 B3_4 Leakage Test | e3ba3871-382a-4cd3-9244-580f61ce784d
checkpoint-group |  |  | section | Leakage test
checkpoint-status |  |  | checkpoint | Details
text | c01b47f0-a567-55d6-a6e7-8d0bfe3779ae |  | textbox | File number:
label | 9bd1bbd9-6456-5795-90fd-e6f43bad9c9b |  | note | During a test period of 2 hours, the maximum pressure loss should be ≤ 0.2 kPa for 400 kPa systems,
label | 415d1519-c4e7-58ef-b957-6af84c7f9e56 |  | note | ≤0.5kPa for 700 kPa systems, 1 kPa after 1 hour for vacuum with source of supply isolated.
label | 3f82271a-e585-58d7-90e5-80669a941155 |  | note | Systems should be tested at a working pressure of;
label | cc1cc973-ba34-59fc-a954-c083db3fbc19 |  | note | For compressed medical gas systems - pipeline distribution pressure;
label | ff035d39-d2c8-5fe3-a46a-a8ec0e391b4a |  | note | For medical compressed air systems for surgical use - pipeline distribution pressure;
label | 2285200e-4d6e-54bb-81ac-10da2d6fcdce |  | note | For vacuum systems - pipeline distribution pressure.
checkpoint-status |  |  | checkpoint | A certified gauge was used
text | 9cc7ca05-02d3-5b3c-beeb-5aa783b62d8a |  | textbox | Number
text | 102f1beb-62bd-5780-a82a-24de7b7ec3f1 |  | textbox | Date last tested
checkpoint-status |  |  | checkpoint | Gas Tested (Pass or Fail at end of test)
text | b6f205f6-631d-515f-81ae-a01a1197efd9 |  | textbox | Test Pressure (kPa)
text | 261b84d7-1d57-53f6-8252-2c74fe64326b |  | textbox | End Pressure (kPa)
text | d9a8a367-5215-5bfd-b651-a2488d1a3d0f |  | textbox | Pressure Change (kPa)
text | 533c1a44-6d88-5e36-adfa-5f94a0ade340 |  | textbox | Time started
text | 805c47bb-c95d-52c7-8e36-8e7d0b463253 |  | textbox | Time ended
text | c196e0cf-2600-5485-953b-22ed0ec54a27 |  | textbox | Initial temp
text | 32964ae7-7956-5624-8508-5d5b17b51801 |  | textbox | Final temp
checkpoint-status |  |  | checkpoint | Were any links made - make a note in the comments
checkpoint-status |  |  | checkpoint | Photos taken
holdpoint |  |  | signoff | Signoff by Main Contractor or Engineer, if required
checkpoint-group |  |  | section | Pipework 2nd Fix QA Checks
checkpoint-status |  |  | checkpoint | Copper to AS/NZS 1571 Table B
checkpoint-status |  |  | checkpoint | Silfos 15%
checkpoint-status |  |  | checkpoint | Terminal Outlets 2nd Fix Fitted
checkpoint-status |  |  | checkpoint | Alarm Pressure Sensors Fitted
checkpoint-status |  |  | checkpoint | Flexible Hose Fitted
checkpoint-status |  |  | checkpoint | Safety Valves Fitted
checkpoint-status |  |  | checkpoint | Pressure Gauges Fitted
checkpoint-status |  |  | checkpoint | Labelling of AVSU’s &amp; LVA’s
checkpoint-status |  |  | checkpoint | As-Builts Marked Up
checkpoint-status |  |  | checkpoint | Photos taken
holdpoint |  |  | signoff | Signoff by Main Contractor or Engineer, if required
checklist-flat |  |  | checklist | DX AC Unit Install |  |  |  |  | Yes | DX AC Unit Install | ed499e75-a640-4fa8-9fa3-2c44a85825be
checkpoint-status |  |  | checkpoint | Is the location drawing approved for construction
checkpoint-status |  |  | checkpoint | Is site safe for work start, report discrepancies (floor, walls etc)
checkpoint-status |  |  | checkpoint | AC Unit is correct for the system and position shown on drawings
checkpoint-status |  |  | checkpoint | Check casing, fans, coils &amp; duct for damage, report observations
checkpoint-status |  |  | checkpoint | All pipework (Pair coil &amp; Condensate drain) is correct and ready for installation
checkpoint-status |  |  | checkpoint | Is AC Unit installed level &amp; plumb
checkpoint-status |  |  | checkpoint | Fill drain tray to test condensate drain
checkpoint-status |  |  | checkpoint | Are supports and fixings installed adequately
checkpoint-status |  |  | checkpoint | Verify &amp; record on drawing As-Built dimensions (if differ or required)
checkpoint-status |  |  | checkpoint | Check Electrical Supply to Indoor &amp; Outdoor Units
checkpoint-status |  |  | checkpoint | Photos taken
holdpoint |  |  | signoff | Signoff by Main Contractor or Engineer, if required
checklist-flat |  |  | checklist | HTM02-01 B5b Line Valve Service Unit - Closure and Zoning test |  |  |  |  | Yes | HTM02-01 B5b Line Valve Service Unit - Closure and Zoning test | ef660922-3160-40e0-bfcf-ae594bc1a424
checkpoint-status |  |  | checkpoint | Confirm drawings are verified
label | 655ddb3e-26e4-56dd-ae91-317292f34b1a |  | note | This is to certify that CLOSURE and ZONING of the AVSUs was tested in accordance with paragraphs 15.63–15.68 on the pipeline system as follows:
text | a16724c0-90c8-5ce2-9110-307e066b718a |  | textbox | LVA Number
text | 48b83363-ff4e-5f4e-9bb4-0ee0fd812d31 |  | textbox | Test Pressure (kPa)
text | d19ce5a0-fbb9-5fd5-9f61-a52fff745d35 |  | textbox | Downstream/Upstream pressure change after 15 min (kPa)
text | 3efbf1fc-0598-517b-a2b0-048c032f4c20 |  | textbox | Terminal Units controlled (total no)
text | dd713a49-c8ff-5a39-b4dc-40b7798583ea |  | textbox | Terminal Unit Labelling
checkpoint-status |  |  | checkpoint | Attach Photo of LVA Pre-Line
holdpoint |  |  | signoff | Signoff if required
checklist-flat |  |  | checklist | Pump Install QA |  |  |  |  | Yes | Pump Install QA | f08efdd4-eeab-4e62-b467-b80b65b11cb1
checkpoint-status |  |  | checkpoint | Is the location drawing approved for construction
checkpoint-status |  |  | checkpoint | Is site safe for work start, report discrepancies
checkpoint-status |  |  | checkpoint | Confirm the correct pump model is installed and labelled
checkpoint-status |  |  | checkpoint | Is the Pump installed the correct way around (arrow)
checkpoint-status |  |  | checkpoint | Has the Pump be mounted correct and fixed down
checkpoint-status |  |  | checkpoint | Is the pump accessible and have free area around it
checkpoint-status |  |  | checkpoint | Photos Taken
holdpoint |  |  | signoff | Signoff by Main Contractor or Engineer, if required