## Resources
Rich Type | Id | Warnings | type | name | values | prefix | postfix | Usage Count | User Addable | Template Name | Template Id
checklist-flat | 1544627f-5134-4694-b1c2-22009a082f3e |  | checklist | main cold water qa checklist |  |  |  |  | Yes | main cold water qa checklist | 05e5e3c8-335a-42b1-bcac-cd2878ac5e8e
checkpoint-status | d2506338-4dc6-4b93-b275-f5b2712f6c15 |  | checkpoint | Connections welded/crimped correctly
checkpoint-status | a470803c-cccd-4411-8c36-ea42d0bea810 |  | checkpoint | Clip spacing to manufacturer's specs horizontal/ vertical
checkpoint-status | b40bdfe2-72b1-4a5a-b175-a66ddec12cba |  | checkpoint | Lagging installed and neat
checkpoint-status | b6eaf486-b374-49c0-8f8a-5c5d01816746 |  | checkpoint | Labels installed
checkpoint-status | 19b71fe7-5ce6-4373-ad83-817de70bd2a4 |  | checkpoint | Correct valves in correct locations
checkpoint-status | dc921694-b956-4b17-a246-a92e9d68d392 |  | checkpoint | Tested
checkpoint-status | 9a0b0f53-1448-4763-91b2-f485c45beb58 |  | checkpoint | Add drawing - Highlight completed section. Include channges for As-Builts
checklist-sectioned | 75dea5e7-9590-4786-abb2-96a3c0dddd31 |  | checklist | Core Water |  |  |  |  | Yes | QA - Core Water | 0c11468f-ee08-4a70-8cb5-a32e65c68b15
checkpoint-group | 7f4756ad-497d-499e-a343-94adfcd539b0 |  | section | Cold water main
checkpoint-status | bade44d6-034e-47f6-b1b0-dd78e31beac4 |  | checkpoint | Connections brazed correctly
checkpoint-status | 4e0deba3-798b-42a0-ae1c-28e4d1be9afa |  | checkpoint | Clip Spacing to manufacturer's specs horizontal/ vertical
checkpoint-status | efcc3845-c146-4359-9417-b60b72fdc041 |  | checkpoint | Valves fitted correctly
checkpoint-group | 7edabd3c-188a-413c-91c6-687d19dc9765 |  | section | Hot water main
checkpoint-status | 945c7139-9ec3-45a7-9d9d-5679d31d25fd |  | checkpoint | Connections welded correctly
checkpoint-status | 684246b8-0d5d-4ac8-9c48-39cb03183bb4 |  | checkpoint | Clip spacing to manufacturer's specs horizontal/ vertical
checkpoint-status | 240c1b07-5bf2-4182-886a-00dd00fa59a8 |  | checkpoint | Expansion allowed for
checkpoint-status | c6429a75-e835-47e1-9d6b-e7328990f47c |  | checkpoint | Lagging installed and neat
checkpoint-status | f0bdf33f-afc0-474c-a1da-c37a583c2279 |  | checkpoint | Valves fitted correctly
checkpoint-group | 3193e900-6162-47e0-ac4f-047dfd0d9efc |  | section | General
checkpoint-status | 325eb570-53f2-487e-89b1-a2adc9465045 |  | checkpoint | Open ends of riser capped for testing
checkpoint-status | 572fc7e0-c080-4141-8476-018eed543cf3 |  | checkpoint | Checked for cross over's
checkpoint-status | 9f66f7c9-13c3-4cd3-97fc-922345fec0e9 |  | checkpoint | Tidy work areas
checkpoint-status | 70eaf081-03f8-4637-baf1-df2f76d29b4a |  | checkpoint | Pressure test to 1500kpa for 30mins
checkpoint-status | 99e068bb-4981-4e35-b54b-662d21170148 |  | checkpoint | Visual check (for leeks form valves, tees, saddles, etc)
checkpoint-status | b4cd6ec5-db23-42a7-854c-52470c081154 |  | checkpoint | Seismic bracing for pipework longitude and latitude
checkpoint-status | 3ff7c0b8-a9a8-48e2-be13-5d2dab8045be |  | checkpoint | Lateral labelling of pipework backflow devices fitted
checkpoint-status | 48505837-38ec-4a31-a66f-7b2427932887 |  | checkpoint | Pre Line Inspection Passed
checkpoint-status | 65066e5f-feb8-494e-88d3-c89ed1332c7a |  | checkpoint | Installers name & date works completed
holdpoint | 55e9cc96-6754-4749-a987-90560791b724 |  | signoff | Request Signoff
checklist-flat | 0e39baef-72d0-4aad-bb2d-9e43155eec9f |  | checklist | QA - Coldwater Checklist |  |  |  |  | Yes | QA - Coldwater Checklist | 23c9cb9e-25d3-4814-8887-87d0cb69184a
checkpoint-status | 4623581a-f886-44eb-9cd0-9d100bfa3e28 |  | checkpoint | Connections welded/crimped correctly
checkpoint-status | bd0d63c5-d1ab-4af1-8f12-9bc3a283ee1e |  | checkpoint | Clip spacing to manufacturer's specs horizontal/ vertical
checkpoint-status | 8cd32b00-f57e-4fbb-9052-cdab949ff325 |  | checkpoint | Lagging installed and neat
checkpoint-status | ce80d239-3a7a-40c8-a4e1-9d748f2b57e7 |  | checkpoint | Labels installed
checkpoint-status | 32de8797-cd8b-4051-ad0d-19543988f3cd |  | checkpoint | Correct valves fitted correctly
checklist-sectioned | 3179eefa-9802-4a95-afe0-2a8da41fa658 |  | checklist | Basement Underslab |  |  |  |  | Yes | QA - Basement Underslab | 32ea0ea8-e26a-4991-8c3b-d65265e0a614
checkpoint-group | f7de560d-518c-43b8-a873-788559153d57 |  | section | Area Prestart / Acceptance & Drawings
checkpoint-status | 4791534c-b414-4ef4-b5a7-ee5cb72c00b3 |  | checkpoint | Area ready for works (grids setout, area accessible and approval to start)
text | a0a4b47e-71b8-5661-a3d8-8cc9a83b2764 |  | textbox | Zone / Area
checkpoint-status | b8826527-babb-4785-b562-68b1e8f0712c |  | checkpoint | Current Dimensioned Slab Set Out Drawings numbers and revisions recorded
checkpoint-group | 0bc7423e-e1a8-431b-bf8b-26deb9217f17 |  | section | Under Slab Pipe install
checkpoint-status | a55b45fd-b90e-476f-aa9a-5418269fd95d |  | checkpoint | Correct pipe laid to specified level and grade (all joints sealed correctly as specified)
text | 4b444d90-e2a1-5ec2-bd5b-cb1ee66481a2 |  | textbox | Start Invert
text | 923d3447-d4c3-5c48-a778-9e23f757f8e1 |  | textbox | Finish Invert
text | b82a1c9e-96ba-5cb8-8acd-db7b499221c6 |  | textbox | Grade of Pre-Line %
text | 991dcb84-2e2d-5fbf-bb07-b0b24e2721b6 |  | textbox | Product Type
checkpoint-status | 7e1691f0-7ae1-4b1b-81f6-e57823215efa |  | checkpoint | Pipe supported
checkpoint-status | 04034572-a19f-4e70-b415-d51484134aca |  | checkpoint | Install Tests completed, reviewed & approved
text | 9e67ffd2-11a1-59af-a6f4-1fd5f7780af6 |  | textbox | Test method used
text | 98ce85c5-cb0f-540b-ae4b-b48c35523c27 |  | textbox | Duration
checkpoint-status | 88ee376b-f602-494e-93e6-80bb5d876c5e |  | checkpoint | Local Authority Inspection Passed
text | fa386568-cbba-5179-aa85-56010678a888 |  | textbox | Witnessed by
text | fd553973-4fdd-539d-92e7-896caca5fcd5 |  | textbox | Representing (Company)
text | e53bb4fd-dd76-5f3d-9c24-463e16779382 |  | textbox | Date
checkpoint-status | a4825606-c905-4c4e-b3b3-56e60714eb66 |  | checkpoint | All relevant test plugs removed where applicable
checkpoint-status | 175b8e8d-660d-4aaf-855a-09aa6a0e8af1 |  | checkpoint | Open ends sealed
checkpoint-status | ce974b23-3635-401b-a635-83159bfbb208 |  | checkpoint | General photos, comments and observations
checkpoint-status | b263d377-56ce-4138-955b-f4239c0d128d |  | checkpoint | Pipe Laying Completed
text | 543558a3-25b5-55db-8df7-620781346577 |  | textbox | Laid by
boolean | 5470c0ab-6f87-5b3e-b6ec-57b03f310600 |  | tickbox | Bedding Sound
boolean | 846a13a3-22f1-5ed3-8b13-7f85271f5ad7 |  | tickbox | Soil Removed
boolean | 38a32a0a-59f4-5057-9b55-d8dc6d4b6d94 |  | tickbox | Trench Compacted
boolean | 2de3b2fd-6d42-5fe5-b46c-506e4da898c5 |  | tickbox | Hard Filled
checkpoint-group | 13d158ea-33a1-4615-8457-73d1a7647569 |  | section | Area Completion/Signoff
checkpoint-status | 38e3778b-c47b-4bb8-a000-03c378beef91 |  | checkpoint | Specified Protection Around All feeds/pipes penetrating slab
checkpoint-status | 66743871-abd8-4a3f-a684-fb03461291fd |  | checkpoint | All Measurements Double Checked
checkpoint-status | 435c24f6-a5e2-4154-964c-98e1ad0a1df6 |  | checkpoint | As-Built Drawings recorded (drawing & revision number(s)
checkpoint-status | 5a1ec7ff-6735-452b-b537-86fde920c084 |  | checkpoint | All relevant under slab works completed, reviewed and approved
text | d0f41b6c-68b8-5c76-8c0c-e6b870c8097d |  | textbox | Completion Date
checklist-flat | 37e80c03-e702-4c2d-937f-027b5b9a58f9 |  | checklist | QA - Hotwater Checklist |  |  |  |  | Yes | QA - Hotwater Checklist | 48e75ac9-6c94-4a2c-8f32-bbdf0d804f19
checkpoint-status | 3b4de024-a50d-4fa8-9cc7-bbbf6b0b9402 |  | checkpoint | Connections welded/crimped correctly
checkpoint-status | 9dbd0a46-e217-403f-b777-82f19edaf122 |  | checkpoint | Clip spacing to manufacturer's specs horizontal/ vertical
checkpoint-status | fda3031f-e0b4-45ad-8d78-11e6a3a311e1 |  | checkpoint | Lagging installed and neat
checkpoint-status | b845e38c-536c-4570-b277-ca4ad5b2b2aa |  | checkpoint | Labels installed
checkpoint-status | 45ad917d-faae-40e1-a666-68b3da9f7f1d |  | checkpoint | Correct valves fitted correctly
checklist-sectioned | f1f563c5-90ba-4aea-80ec-da298263ead1 |  | checklist | Underslab checklist |  |  |  |  | Yes | Underslab checklist | 4a7fc22c-3184-4b1f-a345-28589bc1dfee
checkpoint-group | a4e0cfe0-2071-40d3-b01e-ea2c7df49d8f |  | section | Area Prestart / Acceptance & Drawings
checkpoint-status | ee275054-5e2e-424e-9db3-fa7bdaa851a8 |  | checkpoint | Zone / Area
text | f93c5f3f-4474-5f6f-b890-29670e33ae50 |  | textbox | Zone / Area
checkpoint-status | 49fca152-e1cb-441b-82e9-8255b7e1c47b |  | checkpoint | Area ready for works (grids setout, area accessible and approval to start)
checkpoint-status | 48a29208-8b93-4618-9648-0bd34486a665 |  | checkpoint | Current Dimensioned Slab Set Out Drawings numbers and revisions recorded
checkpoint-group | 45ff1ad6-4cb7-4698-be9a-663e4f7e5315 |  | section | Under Slab Pipe install
checkpoint-status | 2d924c10-1eda-4e62-9fd1-09b712407409 |  | checkpoint | Correct pipe laid to specified level and grade (all joints sealed correctly as specified)
text | 7a06c661-1103-5cc4-a4a3-6779faced898 |  | textbox | Start Invert
text | 1727c83d-c941-5ba0-a4d3-65a496b3d3a8 |  | textbox | Finish Invert
text | 4b89d05c-72c1-524b-8e79-7b756f14c16f |  | textbox | Grade of Pre-Line %
text | f5e99d8e-b830-5fe6-a073-4de448dbe4b4 |  | textbox | Product Type
checkpoint-status | c09008c5-3cbc-4dbd-909b-eaefee1933fc |  | checkpoint | Pipe supported
checkpoint-status | 9fe7ab5e-e285-4bb5-970a-3fe067356133 |  | checkpoint | Install Tests completed, reviewed & approved
text | 3dcffc83-6e74-5bd7-86f1-70a8919e6862 |  | textbox | Test method used
text | 6913485e-6b96-571b-a43b-efbaf050e457 |  | textbox | Duration
checkpoint-status | f3e9fb26-62b8-431a-8e9d-30afafa30079 |  | checkpoint | Local Authority Inspection Passed
text | f4015335-b698-527a-ba24-ce30d87b9b4f |  | textbox | Witnessed by
text | 4e7ea4d8-a5bd-5a1a-bdfa-6db28281cc23 |  | textbox | Representing (Company)
text | af4605c6-8ca4-580d-952d-a76bb72dd942 |  | textbox | Date
holdpoint | 2b20727f-bdd4-4bb2-b43e-e9c028a6efda |  | signoff | Signoff
checkpoint-status | c2b8a7a3-c253-439e-9d1a-ddb1ecae9b6e |  | checkpoint | All relevant test plugs removed where applicable
checkpoint-status | e8abf53e-0923-4250-b569-f8c495cf6f6c |  | checkpoint | Open ends sealed
checkpoint-status | 9f9a3c15-20ca-441e-bade-3496512e9bd2 |  | checkpoint | General photos, comments and observations
checkpoint-status | e33b0a92-cabf-438c-b20c-76ea799966a0 |  | checkpoint | Pipe Laying Completed
text | 03fffa51-d1fc-5d7e-b27e-4ab3a42756cb |  | textbox | Laid by
boolean | 96197a94-63c7-5deb-a8bf-72a3be1fa5d7 |  | tickbox | Bedding Sound
boolean | c5837791-15f4-55b4-8906-25f56725f06d |  | tickbox | Soil Removed
boolean | da52f8f3-81f0-5747-a089-ebe76192d8c3 |  | tickbox | Trench Compacted
boolean | 3bef8a09-5458-5127-b338-340654a25489 |  | tickbox | Hard Filled
checkpoint-group | d7cc1014-7e06-4bd8-bd50-47bb42df243a |  | section | Area Completion/Signoff
checkpoint-status | d9ef3a28-44d0-44c3-a0f0-46ac91108065 |  | checkpoint | Specified Protection Around All feeds/pipes penetrating slab
checkpoint-status | 296084db-9212-423f-9547-9edd6f6a3cdf |  | checkpoint | All Measurements Double Checked
checkpoint-status | 2535c65b-ce9b-44cc-a307-2e47a1cd14f8 |  | checkpoint | As-Built Drawings recorded (drawing & revision number(s)
checkpoint-status | f3c67a20-1c34-4d5d-8a52-93bb06d9ce42 |  | checkpoint | All relevant under slab works completed, reviewed and approved
text | e541daf8-b565-56a6-82ac-ddc4580d971e |  | textbox | Completion Date
checklist-flat | c4493ea2-790c-4fba-a9bf-a4552e10e777 |  | checklist | Apartment Water Test Sheet |  |  |  |  | Yes | Apartment Water Test Sheet | 527557ae-6391-45e6-afd9-22de04745367
checkpoint-status | cf9c41cf-f001-46db-82d9-b382302835fc |  | checkpoint | Connections welded/crimped correctly
checkpoint-status | b13c1c37-4a15-493c-a9c2-087f1b17551f |  | checkpoint | Clip Spacing to manufacturer's specs horizontal/ vertical
checkpoint-status | 237b921b-222f-49ce-a41f-5f662f44eadd |  | checkpoint | Valves fitted correctly
checkpoint-status | 44750a7a-eab8-4fb2-a238-1d401cf56038 |  | checkpoint | Checked for crossovers
checkpoint-status | c38fb620-00af-4c08-9b1f-0e271cfa87ba |  | checkpoint | Lagging installed and neat
checkpoint-status | 2d4ba207-cd65-4035-9e29-89703f4aa786 |  | checkpoint | release TPR and CW expansion valve
checkpoint-status | 9477f257-82fd-4b3e-b939-3fe8e5965ccd |  | checkpoint | Test overflow & safe tray
checkpoint-status | b2f6164f-a992-45da-92dc-e274323ed408 |  | checkpoint | Set tempering valve temperature 55deg C
checkpoint-status | b628eb41-7037-4926-a299-4b35a5953ded |  | checkpoint | Tidy work areas
checkpoint-status | f8112f95-7477-4dc9-99c4-3f2ad526b60f |  | checkpoint | Pressure 1500 kpa or as per spec
text | bbeae3b0-6fbb-557c-9501-29d613eebdbf |  | textbox | Duration
checkpoint-status | e7d5cd0b-c67b-49d6-8a76-d996d6bc22f6 |  | checkpoint | Visual check (for leeks form valves, tees, saddles, etc)
label | 24f2f33d-43b7-5ede-b322-2a09bbc1556b |  | note | Attach photos of completed area
checkpoint-status | 1839a04f-83bf-4a07-8f0d-d5dee8d2723a |  | checkpoint | Pre Line Inspection Passed - Foreman
holdpoint | d4bbf226-4825-4cfe-b22f-9029eb07c4a1 |  | signoff | Add Signature
checkpoint-status | c8dc58f4-90fd-49f2-bc7d-427a680f436b |  | checkpoint | Pre Line Inspection Passed - Inspector
holdpoint | 87c5aeaf-04cf-4814-b6ce-7c6886e21b1a |  | signoff | Add Signature
checklist-flat | c043f865-3599-4283-895a-1eba9ec9b793 |  | checklist | Apartment Waste Test Sheet |  |  |  |  | Yes | Apartment Waste Test Sheet | 6eba1468-07dd-4404-9691-3e7782feb713
checkpoint-status | 054ce2b3-bd72-4692-be14-561a99f5e9ca |  | checkpoint | First Fix - P.V.C
checkpoint-status | 0f299d71-a1dc-4fb7-8410-1109f45093d3 |  | checkpoint | Waste Pipeout complete
checkpoint-status | a5b4cade-4fb0-4cdf-9ac3-322954a9ab32 |  | checkpoint | Vent installed
checkpoint-status | a2adc66d-c77a-4e5b-bc14-f77169a05c43 |  | checkpoint | Correct Fall
checkpoint-status | 494b824b-1d0a-4439-93af-e6f9b0479644 |  | checkpoint | Correct Clipping
checkpoint-status | bc272110-8cd1-4bb9-8cfe-d47bba98c590 |  | checkpoint | Flood Test in accordance with ASNZ 3500
checkpoint-status | 954a9978-70bf-4082-87fc-7349ccc3da1d |  | checkpoint | Hydrostatic test Plug Removed
checkpoint-status | b4e6eebf-c086-461a-a139-47b8bf7ea235 |  | checkpoint | Inspection Cover Replaced
checkpoint-status | beccce0f-3e25-414f-9988-653be89a4dcc |  | checkpoint | All pipe stubs & FWG's covered
checkpoint-status | 7b98341f-3694-478b-90f1-dcb93ffc9fd6 |  | checkpoint | Visual check & photos attached
label | 57120b54-b8f0-5c6a-b2a1-42327279bb59 |  | note | Attach photos of completed area
checkpoint-status | 34afd2f5-0ed6-4172-9f7b-a4b12745e491 |  | checkpoint | Pre Line Inspection Passed - Foreman
holdpoint | b11dc7d9-da12-468f-aa34-66d151aa12ea |  | signoff | Add Signature
checkpoint-status | 84838be9-14d6-4d91-ad07-ff03de0f442b |  | checkpoint | Pre Line Inspection Passed - Witness
holdpoint | 321e245b-3a0d-43ca-9c6d-a04b004cba04 |  | signoff | Add Signature
checkpoint-status | ecee60bb-55b3-4a97-ab46-8824b49f76d9 |  | checkpoint | Add drawing - Highlight completed section. Include channges for As-Builts
checklist-flat | 383f8a77-6dec-410b-a3e1-cfb84794be97 |  | checklist | Second Fix Plumbing - Water & Waste |  |  |  |  | Yes | QA - Second Fix Plumbing - Water & Waste | 88fae4a7-ad4f-4277-a14d-eacf3e451b4f
checkpoint-status | 7097b003-d3ae-4938-abd9-903b06458bf5 |  | checkpoint | Flush all water pipes before connecting fittings
checkpoint-status | dfb1ca17-118f-4044-9e3c-3292dddfea89 |  | checkpoint | Correct Taps And Fittings Provided
checkpoint-status | 7445ef5a-8381-4588-beaf-ad073575f33f |  | checkpoint | Silicone Applied To Fixtures Where Required
checkpoint-status | 1500026a-c238-4a95-aa75-9e9563db97ca |  | checkpoint | Check All Tap Connectors For Leaks
checkpoint-status | bdd94611-2729-4646-972d-eee77da9097a |  | checkpoint | Check Screwed Nippling In Walls For Leaks
checkpoint-status | 4bcc7b7a-6480-4886-9bee-20b2c94bd40c |  | checkpoint | Check Traps For Leaks
checkpoint-status | 33a2ab9a-680e-4595-b762-53f1c982ba06 |  | checkpoint | Check Cisterns For Leaks
checkpoint-status | baa7685a-93b7-4e76-9629-e12de3f6ccbc |  | checkpoint | Check cisterns flushing correctly
checkpoint-status | 4772cf02-a3d1-490b-982b-9d8a6cba92eb |  | checkpoint | Check All Fixtures Function Correctly
checkpoint-status | c8ad1a1b-be84-4b57-951c-46361d45314f |  | checkpoint | Test TPR on HWC and safetray drains away & airgap
checkpoint-status | 67b4df25-a5d1-4a5a-8f58-c6a8dd83a255 |  | checkpoint | Check HWC For Correct Valve Installation
checkpoint-status | 816c8800-b3e3-4774-a53f-a2e00937ff22 |  | checkpoint | Check Restraints & Timber chooks are installed on HWC
checkpoint-status | ec5a8d7a-cf1a-4f3c-8468-787145a8515f |  | checkpoint | Element Position on HWC Is In A Serviceable Position
checkpoint-status | 61b21123-ef80-412d-bc46-3da7394a7bbc |  | checkpoint | Check FWG & Shower wastes are clean & clear
checkpoint-status | e8100ad5-bab0-4eaa-9222-020227559a5e |  | checkpoint | Check Flanges Have Been Installed Where Required
checkpoint-status | 13d2911a-48c3-4454-ac1b-ecb0a31a947e |  | checkpoint | Check All Soll Pipe Connections Are Connected To Drain
checkpoint-status | 9d16b0b4-9952-4a24-9783-e5a0a4dadb81 |  | checkpoint | Kitchen overflow working and no leaks
checkpoint-status | 78f370f0-3797-4d66-9950-8af3710e8e65 |  | checkpoint | Picked Up All Left Over Material & Retumed to Office
checkpoint-status | f2926bbe-920c-4e48-8934-b74a0ab20640 |  | checkpoint | All your rubbish removed or in bins provided
checkpoint-status | bfe8dc80-c49a-47d5-bc98-fdb5243e3288 |  | checkpoint | Check All Hot/Cold Pipes For Correct Position
checkpoint-status | c0f27be7-d75f-4908-9522-aab863837988 |  | checkpoint | Temperature set point
checkpoint-status | f70b9271-6327-4c24-9e8b-bbbb0c03b79e |  | checkpoint | Downpipe & overflow cover installed on balcony
checkpoint-status | e0595a60-ab86-42e1-86da-a1ba168b9c95 |  | checkpoint | Correct screws on balcony drain
checkpoint-status | ef258c67-804e-4a30-aafb-001d30e3afc2 |  | checkpoint | Installers name & date works completed
holdpoint | c2698969-9150-49da-b8eb-ec6455bbba51 |  | signoff | Request Signoff
checklist-flat | f2114c5e-961c-4e10-b5d2-8b820f8d21a5 |  | checklist | Hot Water Cylinders |  |  |  |  | Yes | QA - Hot Water Cylinders | 91373e8e-ae3e-43bd-9979-6a48dd465e5a
checkpoint-status | 32b517de-95f7-444e-be22-4e46040af429 |  | checkpoint | All safety valves installed
checkpoint-status | de2a9030-c31f-4dd3-8b1f-a1b6c4422828 |  | checkpoint | Seismic restraint fitted & wooden chochs installed
checkpoint-status | 7b9768c0-973f-49d5-a311-e13b3e6f4ce8 |  | checkpoint | Check all tap connectors for leaks
checkpoint-status | b2041e41-e00d-43ab-9e29-84567f43dae4 |  | checkpoint | Operate cold water expansion valves / check operation
checkpoint-status | ac04c2f5-1839-4330-b500-1ace0e615618 |  | checkpoint | Test TPR valve
checkpoint-status | 10eb188d-5f47-44b7-b341-094c19ffd14c |  | checkpoint | Check for cross overs
checkpoint-status | cf9fa346-b87d-44af-933a-0c6b47ef1892 |  | checkpoint | Check HWC For Correct Valve Installation
checkpoint-status | d81db708-a42f-45ac-bedb-1fe3a92c8182 |  | checkpoint | Test overflow & safe tray
checkpoint-status | 48bc6c65-b756-4656-a36f-cfc893acb866 |  | checkpoint | Check Element Position on HWC Is In A Serviceable Position
checkpoint-status | 65f98d59-3b31-422d-a42c-cdf1a95f12de |  | checkpoint | Check All Hot/Cold Pipes For Correct Position
checkpoint-status | 5e2112a5-e271-41e5-93de-e4450e6bcfb3 |  | checkpoint | Cylinder filled before turning on
checkpoint-status | 2852a436-6a5f-457b-8d1c-4b11620205bb |  | checkpoint | Set tempering valve temperature 55deg C
checkpoint-status | 3cd265c6-4d07-44c7-8922-692bf2164f53 |  | checkpoint | Thermal lagging installed
checkpoint-status | 22976edf-4df4-48e9-85f9-64f720afae20 |  | checkpoint | Installers name & date works completed
holdpoint | 2f4b1a0f-88e3-4115-946f-6daadd22da4c |  | signoff | Request Signoff
checklist-flat | bf6613d2-3c7c-4778-864a-16952e0e2a5f |  | checklist | QA - Apartment Waste |  |  |  |  | Yes | QA - Apartment Waste | 92d4ae7d-0136-433e-b96d-c429730c07ad
checkpoint-status | 09ae5b51-54ba-45bd-b543-4169409b4516 |  | checkpoint | First Fix - P.V.C
checkpoint-status | 1b893be4-3f40-4954-b4b8-2e1e22af8824 |  | checkpoint | Waste Pipeout complete
checkpoint-status | 80e66d3b-2d5f-4dc2-9d2f-4dd34bb976a6 |  | checkpoint | Vent installed
checkpoint-status | 018d68ad-9873-4e15-8c8d-5ad18818406a |  | checkpoint | Correct Fall
checkpoint-status | bece0618-4a2d-4ace-ae26-8112b580d88b |  | checkpoint | Correct Clipping
checkpoint-status | 51b83ef0-c1d5-44b8-9adb-2fba56043d81 |  | checkpoint | Flood Test in accordance with ASNZ 3500
checkpoint-status | bb136dea-47b8-4d8d-993d-e543a40d39fc |  | checkpoint | Hydrostatic test Plug Removed
checkpoint-status | 7499f18f-a683-4b59-8f38-4f50d754f754 |  | checkpoint | Inspection Cover Replaced
checkpoint-status | 0e18182d-ef99-45c5-97d6-60475d2a79be |  | checkpoint | All pipe stubs & FWG's covered
checkpoint-status | b1d40ff5-beb5-47e9-9bbb-44c4c1025257 |  | checkpoint | Visual check & photos attached
label | 160112c6-8337-5a6b-8255-080e15255d03 |  | note | Attach photos of completed area
checkpoint-status | e7f4292a-9457-4576-a621-c1b092ec80b6 |  | checkpoint | Pre Line Inspection Passed - Foreman
holdpoint | 015b06fc-bd3a-4695-b72b-3e36955f435a |  | signoff | Add Signature
checkpoint-status | ced974f9-f02d-40d8-b59c-d7e3ef4f9a6b |  | checkpoint | Pre Line Inspection Passed - Witness
holdpoint | 8e38d56c-7254-42fd-b776-f41f485dd88b |  | signoff | Add Signature
checklist-flat | 7fecabd7-d871-4e97-9961-26783a84ab16 |  | checklist | First Fix Apartments |  |  |  |  | Yes | QA - First Fix Apartments | 9d875a64-2058-4b42-b074-5bf8929fa49b
checkpoint-status | a1634153-345e-4e71-b5f8-20ff031ac8e8 |  | checkpoint | PVC stack complete
checkpoint-status | c1e7fc60-74c3-46b4-8aed-1a429eabc185 |  | checkpoint | Toilet, shower and basin waste connected to stack
checkpoint-status | c07b88a9-5777-464b-b37a-20118eb3a0f1 |  | checkpoint | A/C drain connected
checkpoint-status | 4851b1f6-758d-4a7f-8282-a9deb6a87094 |  | checkpoint | Shower flange installed
checkpoint-status | ae6163fc-f2c1-4af3-8284-20f43ef9b9b4 |  | checkpoint | PVC stack flood tested
checkpoint-status | ff796e79-5c05-47cc-a165-87ea6f95aef7 |  | checkpoint | Water to toilet
checkpoint-status | ebe0be00-1828-4d83-a789-8f13f2a4c1ae |  | checkpoint | Water run to toilet and basin mixer installed
checkpoint-status | acb466de-0b7b-4592-a261-8b494da20a76 |  | checkpoint | Water run to shower and shower mixer installed
checkpoint-status | 696494b8-6a3a-458b-9a87-9da9c71bf6ea |  | checkpoint | water supply run to slide shower - Outlet crimp photo loaded
checkpoint-status | c7b00a08-d43c-4912-8fb7-e04e2c87c3e4 |  | checkpoint | All pipework clipped and siliconed where it runs through walls
checkpoint-status | 6f525927-2ddf-4018-a9d9-447f46f1abd2 |  | checkpoint | Check All Hot/Cold Pipes For Correct Position
checkpoint-status | 8f23e990-5604-4f01-abad-8a3248c5dc7d |  | checkpoint | Acoustic lagging where required
checkpoint-status | dd657b94-1080-460e-9962-79a322cd97fc |  | checkpoint | Thermal lagging to hotpipes where required
checkpoint-status | bd3bdfff-ebe9-4bd6-a2be-98fcaad51431 |  | checkpoint | All rubbish removed and and material back in storage
checkpoint-status | fcb1457e-aed5-4f22-b0a7-9ffd6f8acf88 |  | checkpoint | Check no 1st fix clashes with 2nd fix fixing screws
checkpoint-status | 401e4ccd-e35a-47f1-8f2d-aacf1ee52303 |  | checkpoint | Check all nogs are installed
checkpoint-status | 580a64a3-747f-4e48-9c86-f88e64c7db2b |  | checkpoint | Installers name & date works completed
holdpoint | 03895627-e118-4ab5-b3f0-e9351aceab86 |  | signoff | Request Signoff
checklist-sectioned | cd7325ba-7739-4af0-9d66-23dbe94bc5aa |  | checklist | Water Pump Commissioning |  |  |  |  | Yes | QA - Water Pump Commissioning | c6fbc391-3153-41fb-b304-99606cbe587d
checkpoint-group | 9941507f-c1bf-4a9a-8f2b-cf8b669cd5e2 |  | section | Pumpset mainfold
checkpoint-status | b09a7c3a-17bc-410d-8be5-8e9eaf8713f9 |  | checkpoint | Connections welded correctly
checkpoint-status | e53f219c-12d0-482f-8fbb-ebd5de7f1e46 |  | checkpoint | Clip Spacing to manufactures specs horizontal/ vertical
checkpoint-status | 84bdcade-0317-413c-bbf0-33c1c1233e26 |  | checkpoint | Valves fitted correctly
checkpoint-status | bedc6c48-e977-49bc-bfd1-209a456e6b6c |  | checkpoint | Line strainer fitted between pump & tank
checkpoint-group | 62167c10-22b3-4ff4-8390-ee0c126737ec |  | section | Pumps
checkpoint-status | d829fe84-b399-481d-860b-e81361ac1a1b |  | checkpoint | Pump 1 Startup KPA
checkpoint-status | 053a39cc-abd6-48b0-8012-bd5dbc14b2f4 |  | checkpoint | Pump 1 kick out pressure KPA
checkpoint-status | 563f960c-92ef-4134-b5b8-05745aef83be |  | checkpoint | Pump 2 Startup KPA
checkpoint-status | fac83717-3b8f-4524-b70a-c8a7f507b677 |  | checkpoint | Pump 2 kick out pressure KPA
checkpoint-status | afaafe6d-5db1-4178-bf4d-2cf96cadeb68 |  | checkpoint | Pressure vessell pressure
checkpoint-group | e18c1503-5b83-44e1-88d8-c73ac75ee318 |  | section | General
checkpoint-status | bf09992d-f2ec-4140-8708-fa5b2da16113 |  | checkpoint | Mains water change over
checkpoint-status | 459e8ab8-c5a9-4d72-9c0e-a85fd0288e02 |  | checkpoint | Flow test pump
checkpoint-status | 1b5f25a7-2a04-4c2e-af80-a8bfceb98bb4 |  | checkpoint | Pressure tests pipework
checkpoint-status | cb1345b6-a68c-41a3-bcea-6a1d96f1ce9c |  | checkpoint | Visual check (for leaks form valves, tees, saddles, etc)
checkpoint-status | 6426268c-2490-4f00-8aa7-93c4c415559d |  | checkpoint | Non return valves fitted
checkpoint-status | dbb90825-f608-4a61-a637-3fbc9a88b9c6 |  | checkpoint | Installers name & date works completed
holdpoint | 692dd8f8-1d9a-47cd-b132-c037b5af021a |  | signoff | Request Signoff
checklist-flat | 4a5d78e7-a249-4c40-b603-876f0dc05b91 |  | checklist | Apartment 2nd fix qa checklist |  |  |  |  | Yes | Apartment 2nd fix qa checklist | cc58f7f6-3240-4a96-8610-a4f9a43078cf
checkpoint-status | acabf0dd-44be-430d-9d06-70c2829ae6be |  | checkpoint | Flush all water pipes before connecting fittings
checkpoint-status | d8e19364-86aa-42b6-94b1-28d9dd87868a |  | checkpoint | Correct Taps And Fittings Provided
checkpoint-status | dcbae746-c1f5-4808-8fc3-2c72bee0c629 |  | checkpoint | Silicone Applied To Fixtures Where Required
checkpoint-status | 30112350-8da8-46a5-ae7a-1ec16a45db80 |  | checkpoint | Check All Tap Connectors For Leaks
checkpoint-status | 9c820deb-c7e9-42c8-ae77-921982ab8e63 |  | checkpoint | Check Screwed Nippling In Walls For Leaks
checkpoint-status | c7509a0f-9f88-4f1f-96d6-4ba960bd055c |  | checkpoint | Check Traps For Leaks
checkpoint-status | 45f20344-1920-4d1e-ac33-823b15e706ea |  | checkpoint | Check Cisterns For Leaks
checkpoint-status | 92c3611a-c928-438e-a9c7-93bd73aa251a |  | checkpoint | Check cisterns flushing correctly
checkpoint-status | 3d8e7be8-979c-4763-94e9-e46126936aa8 |  | checkpoint | Check All Fixtures Function Correctly
checkpoint-status | e7dce15f-9e10-4ee6-a92a-b5b7d92f30c0 |  | checkpoint | Test TPR on HWC and safetray drains away & airgap
checkpoint-status | 4c099c68-9e3e-446d-9d9b-4007a0c100b6 |  | checkpoint | Check HWC For Correct Valve Installation
checkpoint-status | 1b79a35e-773c-43ad-833e-4d28e92f5a92 |  | checkpoint | Check Restraints & Timber chooks are installed on HWC
checkpoint-status | 3668aaea-581e-4e57-b5a2-bc0709a89a36 |  | checkpoint | Element Position on HWC Is In A Serviceable Position
checkpoint-status | ae4dce1f-f3f7-4c32-94c7-7b764070ff9c |  | checkpoint | Check FWG & Shower wastes are clean & clear
checkpoint-status | 8a411b41-69a8-4a47-b45a-8a85463a8881 |  | checkpoint | Check Flanges Have Been Installed Where Required
checkpoint-status | ed2f8973-4094-47fa-b211-4a60b45d9219 |  | checkpoint | Check All Soll Pipe Connections Are Connected To Drain
checkpoint-status | 1dcd5686-33d6-463d-bae2-d019b2f994bd |  | checkpoint | Kitchen overflow working and no leaks
checkpoint-status | 239b920b-d1ce-4177-a9ca-26f1aed7984e |  | checkpoint | Picked Up All Left Over Material & Retumed to Office
checkpoint-status | d0dd0f41-7eb7-488e-9f7f-ed9096d7a6d0 |  | checkpoint | All your rubbish removed or in bins provided
checkpoint-status | d9015242-532f-4cb0-b691-d968232a80f0 |  | checkpoint | Check All Hot/Cold Pipes For Correct Position
checkpoint-status | bbfb69aa-4b14-4772-af46-c20742fa215e |  | checkpoint | Temperature set point
checkpoint-status | c71ae5b6-57dc-42e0-95bb-6355bbdb414d |  | checkpoint | Downpipe & overflow cover installed on balcony
checkpoint-status | 1590d5ca-cfc5-4bad-9105-50bd09dafed8 |  | checkpoint | Correct screws on balcony drain
checkpoint-status | 9d1b03a9-dd3f-465a-b48a-eb90bd3c0cf9 |  | checkpoint | Installers name & date works completed
text | be8b43a9-c8f0-5075-983f-fdf69d6750c7 |  | textbox | Installers name
text | 769983be-370a-5bb7-88b3-6b16e8e2d4dc |  | textbox | Date:
checkpoint-status | b673c642-5ba9-4486-9e3c-0a16592fd286 |  | checkpoint | Tested by & date
text | b43040c2-c762-50dd-9f9c-b72f78d67d2b |  | textbox | Tested by:
text | 5fa1e7e3-3f33-5ef9-9409-660c0f8a2254 |  | textbox | Date tested:
checkpoint-status | ce1f9ac6-f6d3-4b45-8351-7940633aca02 |  | checkpoint | Council inspector sign off and date
checklist-sectioned | bd6cd0bb-e485-4bad-ab87-b6925722ba3c |  | checklist | QA - Apartment Water Supply |  |  |  |  | Yes | QA - Apartment Water Supply | ccb02610-df76-4cd4-9c10-88524d618f65
checkpoint-group | abd59e67-ee48-48c6-ac0a-f76c8fc1eb6b |  | section | Water Suppy
checkpoint-status | 79774624-53a7-4bbd-a38a-3745b94b04a1 |  | checkpoint | Pipe Work Secured in ceiling
checkpoint-status | ba353f5e-ebd2-40a9-911b-26dd1aaae817 |  | checkpoint | Pipe Work Secured in wall
checkpoint-status | 7bc7d374-28af-4d33-93a6-4aa266be4bcd |  | checkpoint | Pipe Work Siliconed
checkpoint-status | 26d11cfb-d6cb-4c84-b9df-b9261bf608c5 |  | checkpoint | Check for Crossovers
checkpoint-status | b3b5efda-fb0f-4cd2-9da0-f1dff33cc239 |  | checkpoint | Pressure Test 1500 KPA or product/job spec
checkpoint-status | ded832b4-00c4-4a26-af9b-01ad3788887e |  | checkpoint | Visual check & photos attached
checkpoint-status | 999a5f89-f0ff-4d28-808c-09d8c7cbf656 |  | checkpoint | Check all joints
checkpoint-status | bb1a40c0-cdee-4bf2-9026-e4145de10787 |  | checkpoint | Shower/bath outlet Crimp
boolean | 8e27b717-6557-5346-8659-e74295ea6767 |  | tickbox | photo uploaded
checkpoint-group | ed07c7e5-e71c-4497-a2b6-405dbc8b8a91 |  | section | Pre-line Inspection
checkpoint-status | a54c40db-0d25-4724-a9fd-f74a199f6754 |  | checkpoint | Nogs in correct Location
checkpoint-status | 423f8895-45d1-47e3-a6e7-6e7dad6342d5 |  | checkpoint | Cylinder seismic nogs in place
checkpoint-status | 436d63e3-2ffa-48cf-b621-9e8dfbf7bc2c |  | checkpoint | Vanity, shower, toilet nogs
checkpoint-status | 4c8a7432-2441-43c6-9a54-de82445b355e |  | checkpoint | Shower mixer - Depths allowance for tiles, nogs square to wall
checkpoint-status | d98ac36e-330f-44e4-983f-29b509d94220 |  | checkpoint | Mixers straight
checkpoint-status | e24a4639-c8fa-4045-be6a-ab569912b437 |  | checkpoint | Vanity Wingbacks
checkpoint-status | ffd7df4c-74da-4c2b-b78b-39edf9d615f3 |  | checkpoint | Outlets straight
checkpoint-status | e66187a8-55e3-4088-a7bf-ce6d06a11a89 |  | checkpoint | Outlets correct length
checkpoint-status | d39bd7cf-0a2f-447c-9a1f-99638361bef7 |  | checkpoint | HWC water feeds
checkpoint-status | dd72e155-6ccc-40f2-8d3e-4da9dd568227 |  | checkpoint | Capped Off
checkpoint-status | c9750d0f-04eb-4a85-8d4f-e7fb676e30aa |  | checkpoint | Rubbish removed
checkpoint-status | 0b04f613-ba9e-472e-9320-e514a5c362ea |  | checkpoint | Protective covers in place
label | 14fd9c2d-b3b7-5514-8fc6-150e9820c3cf |  | note | Attach photos of completed area
checklist-sectioned | ff428d13-8bd9-4d03-b11e-09c898fe84db |  | checklist | First Fix Plumbing - Water & Waste |  |  |  |  | Yes | QA - First Fix Plumbing - Water & Waste | d0cac249-439c-45ff-a298-216e468b160a
checkpoint-group | c158fad9-5b65-4e63-8962-3eea4904570d |  | section | Bathroom
checkpoint-status | ee9e8c77-63df-43ad-9328-b7b578d5b9f9 |  | checkpoint | W.C Supply
checkpoint-status | c1a8af26-9e8f-481a-a968-ca4ad93c3db3 |  | checkpoint | Shower waste
checkpoint-status | 5a2a270f-c040-4db7-a647-38eb415e77b5 |  | checkpoint | Shower mixer/check depth
checkpoint-status | ca35795d-443f-49b2-9b38-e8f9aed58982 |  | checkpoint | Toilet waste
checkpoint-status | b9af73f3-b911-4e8e-9115-275ee7d7efba |  | checkpoint | Vanity Waste
checkpoint-status | 1fbc70b7-c59e-4e37-a7c7-db7aa969b725 |  | checkpoint | Vanity Wingbacks
checkpoint-status | 70fd09c9-48d6-4763-87b3-05255a14a200 |  | checkpoint | Vanity, shower, toilet nogs
checkpoint-status | 8e97ee3e-8678-4c0f-8587-41c1951fb2a8 |  | checkpoint | Bath mixer where applicable
checkpoint-group | ea9d8085-5369-4cab-8da4-eb62858562ed |  | section | Laundry
checkpoint-status | 189f42d6-0dc7-4d03-a95f-3963a97e9127 |  | checkpoint | Hot and cold water
checkpoint-status | fcd30aa3-e7b0-424f-9bef-08a2169b53b9 |  | checkpoint | Waste pipe
checkpoint-group | d331a0fc-2f1d-4d3a-9307-cf40dbc2c72b |  | section | Kitchen
checkpoint-status | d55bdf2b-5c69-4a08-b3ce-9459a961b07c |  | checkpoint | Hot and cold water
checkpoint-status | 25c7d138-15bb-4078-9017-5e4bcd13d4a5 |  | checkpoint | Waste pipe
checkpoint-group | 81fc5373-6950-4a68-b606-b7336da0fe07 |  | section | Balcony
checkpoint-status | 4593ff4e-d393-4940-b4b5-d6d9d8a78b46 |  | checkpoint | Balcony drains & pipework installed/correct screws in flange
checkpoint-status | 7d522cab-e352-4455-a459-971ab5ec9c26 |  | checkpoint | Correct screws in flange
checkpoint-group | 83335fa8-29ab-4b61-89cf-f5c33130e2b4 |  | section | General
checkpoint-status | 2f00b179-c9c4-4291-8042-0e8deab1e352 |  | checkpoint | Pipe Work Clipped
checkpoint-status | f3cb10b8-ceaa-4082-a9d7-a3cba969e475 |  | checkpoint | HWC water feeds
checkpoint-status | 00972803-cdfb-477a-9390-613c1c49c4f2 |  | checkpoint | HWC waste
checkpoint-status | f954341e-b7e7-4561-99e4-a26007ec6834 |  | checkpoint | HWC nogs for strapping
checkpoint-status | 2ba9b5db-e941-413f-a6ef-ae9e0c554667 |  | checkpoint | Pipe Work Siliconed
checkpoint-status | 75f5bfd1-da2a-4adc-97f9-6c03f2c21d30 |  | checkpoint | Capped Off
checkpoint-status | d410936f-4f77-4490-94d8-c8c080866fcf |  | checkpoint | Check for Crossovers
checkpoint-status | 370767b0-ef4f-46e0-ab2d-b91d0e7952fb |  | checkpoint | Double check all sefont of fixtures
checkpoint-status | 38dd463c-fb59-46e7-a3f2-e015c9bee7ba |  | checkpoint | Acoustic lagging where required
checkpoint-status | 33741eb0-ab32-42a8-aaa2-6dd54e559ebb |  | checkpoint | Thermal lagging to hotpipes where required
checkpoint-status | a731c445-408c-4b9c-a9c2-639e6f1320ce |  | checkpoint | Floor waste flange fitted
checkpoint-status | 3246e626-cc4b-478c-81fe-c4dff91cea0e |  | checkpoint | Pressure Test 1500 KPA
checkpoint-status | fd6d4627-14db-4342-8adb-262d14cbc044 |  | checkpoint | Installers name & date works completed
holdpoint | b5dd3898-ff88-47e9-bf56-39af0c3f2237 |  | signoff | Request Signoff
checklist-sectioned | 085c5841-8821-439e-bed8-13631e4d449f |  | checklist | Common waste & stack qa check |  |  |  |  | Yes | Common waste & stack qa check | d43f67f2-b933-4f94-b9c2-795dc0a1988e
checkpoint-group | eea6c2ce-c8b2-4431-99ee-376f958d9cd5 |  | section | Area Prestart / Acceptance & Drawings
checkpoint-status | 1662f4df-1272-4926-ba88-a8c52bbdff4c |  | checkpoint | Zone / Area
text | 0237b0da-d1bb-5fac-aa7e-dd34715b5aca |  | textbox | Zone / Area
checkpoint-status | fa8f5a5f-8c11-461d-95a0-ebb0b3ec98dd |  | checkpoint | Area ready for works
checkpoint-status | 89c0d232-2166-4321-b702-e7fcffc2676d |  | checkpoint | Current Dimensioned Slab Set Out Drawings numbers and revisions recorded
checkpoint-group | 0834183f-c4d7-4791-8350-f952084fa28d |  | section | Pipe install
checkpoint-status | 0bf6341d-d8f9-4a05-90a9-992620703c0e |  | checkpoint | IE's - Test points installed corrrect locations (ASNZS 3500)
checkpoint-status | cfa35f06-3fb1-4ec9-81c6-5529ba26949d |  | checkpoint | Pipeout completed
checkpoint-status | e28d8de5-59f0-4828-a274-eee4e0eb793d |  | checkpoint | Correct labels
checkpoint-status | 086bcda0-4dbd-4d84-9543-fa40e6c1cda9 |  | checkpoint | Acoustic lagging
text | 046704ec-c352-5abb-81f8-a3e49e823bec |  | textbox | Product Type
checkpoint-status | 6f3d0420-e3e2-49f9-8fa0-13c5d0ba2db0 |  | checkpoint | Correct Pipe supports completed
checkpoint-status | a5af9258-6a3e-451b-b70a-b5fbb37d1339 |  | checkpoint | Seismic bracing completed
checkpoint-status | 1a05a5d7-89fe-42b3-9ee2-5371d4293afc |  | checkpoint | Vent installed
checkpoint-status | a375e7e3-f34e-498b-b943-ce185884e0a1 |  | checkpoint | Correct fall
checkpoint-status | 215020f6-7d05-451a-943c-35b30caa521f |  | checkpoint | Flood Test in accordance with ASNZ 3500
text | f7a57527-29d5-59cc-a54d-59004ec97add |  | textbox | Witnessed by
text | a3fb86cd-1bec-5b4e-a216-9d33ca412659 |  | textbox | Representing (Company)
text | f5808f58-305a-574b-8280-0df85bcfc2ec |  | textbox | Date
holdpoint | 63fbb090-b0c2-45a0-a35d-0bc531c0b131 |  | signoff | signoff
checkpoint-status | b88d20bc-0d26-48b8-b0cc-cd7354a5ab02 |  | checkpoint | All relevant test plugs removed where applicable
checkpoint-status | 8c3e9e0c-89dc-4cdf-a5c2-2abe16c88cdf |  | checkpoint | Open ends sealed
checkpoint-status | 455ca497-9534-43e5-95b3-d566129b70af |  | checkpoint | General photos, comments and observations
checkpoint-status | 12f4bd0a-5115-4423-b06d-3dbd69aa0068 |  | checkpoint | Pipe Install Completed
text | a1374f6e-4db2-5036-9af3-ae81c5fd6cb6 |  | textbox | Installed by
checkpoint-group | 5cd96b39-bfd6-4c3a-8ccd-98d975da29b8 |  | section | Area Completion/Signoff
checkpoint-status | 6637a9d5-6879-42eb-b77b-c400673aaaf8 |  | checkpoint | Specified Protection Around All feeds/pipes penetrating slab
checkpoint-status | add4d065-b3cf-445e-9743-142aaba2c083 |  | checkpoint | All Measurements Double Checked
checkpoint-status | 448f8bad-139a-496c-a903-1a62d58793a4 |  | checkpoint | As-Built Drawings recorded (drawing & revision number(s)
text | 4d15c7f7-b768-5f86-b462-cba9e4a261ae |  | textbox | Completion Date
checklist-flat | 4fc46462-6569-4606-ad17-0791e3bcf774 |  | checklist | Apartment Water Test Sheet |  |  |  |  | Yes | Apartment Water Test Sheet | de6d80ed-5b3f-40b3-b679-b20403e5153e
checkpoint-status | 4d507e2d-4ead-4e61-ad7f-151defa10181 |  | checkpoint | Connections welded/crimped correctly
checkpoint-status | d4941a13-9f64-48b0-8501-0c294b19e6ca |  | checkpoint | Clip Spacing to manufacturer's specs horizontal/ vertical
checkpoint-status | 6c7c4f68-0532-412c-86f1-6df3631ef036 |  | checkpoint | Valves fitted correctly
checkpoint-status | d821b405-e413-4e3b-8af8-8512194740dd |  | checkpoint | Checked for crossovers
checkpoint-status | 6fb96b2e-5c12-47ab-9258-16bf4d13a269 |  | checkpoint | Lagging installed and neat
checkpoint-status | 3b18a969-8d4c-4081-8663-882c4b241a1f |  | checkpoint | release TPR and CW expansion valve
checkpoint-status | 6c921256-3a0a-4bf4-b9d8-01be047d5edd |  | checkpoint | Test overflow & safe tray
checkpoint-status | 6cbc7cf8-7a03-43f5-8890-6bdc8b2c7fb1 |  | checkpoint | Set tempering valve temperature 55deg C
checkpoint-status | 6d103934-b340-4551-a8cd-dc0c83198cfd |  | checkpoint | Tidy work areas
checkpoint-status | 18ed209c-cf31-4f2f-9052-d6e38dc12723 |  | checkpoint | Pressure 1500 kpa or as per spec
text | 4cbbf6e6-20c9-5edd-ac2a-2a30f2867080 |  | textbox | Duration
checkpoint-status | a2a5de83-9524-4332-976f-82b8b297450c |  | checkpoint | Visual check (for leeks form valves, tees, saddles, etc)
label | 0337ec28-a112-5989-b7b0-99efa14116b3 |  | note | Attach photos of completed area
checkpoint-status | 6ff80802-eead-43d2-b2ac-8578d77581b4 |  | checkpoint | Pre Line Inspection Passed - Foreman
holdpoint | 77fbe870-2c24-4917-b61d-b4e18f389957 |  | signoff | Add Signature
checkpoint-status | 65cc54e8-d1de-4870-9f08-b4b8c0ca1f8e |  | checkpoint | Pre Line Inspection Passed - Inspector
holdpoint | 45b55a23-e092-4208-bbb3-9be3c8e03478 |  | signoff | Add Signature
checklist-flat | 16eb62b1-0813-41df-8818-2393ec9b4f44 |  | checklist | Apartment pre line |  |  |  |  | Yes | Apartment pre line | dee0fb32-9eea-497b-a779-2362851d220e
checkpoint-status | 789d6cbd-0b59-4b44-840d-e44eecc41ba1 |  | checkpoint | Nogs in correct Location
checkpoint-status | 74cc8138-8ea7-4b86-80b6-3ae07ededfbe |  | checkpoint | Cylinder siesmic nogs in place
checkpoint-status | 853a9de2-b85a-4d85-a538-039a2b1b0a83 |  | checkpoint | Vanity, shower, toilet nogs
checkpoint-status | f1410058-46e0-48e0-8476-815b0cc013c2 |  | checkpoint | Shower mixer - Depths allowance for tiles, nogs square to wall
checkpoint-status | 73b88245-7202-429f-a967-8a6368c1cedb |  | checkpoint | Mixers straight
checkpoint-status | 36f54aae-5334-445f-9769-7473622789db |  | checkpoint | Vanity Wingbacks
checkpoint-status | 77e12824-3b15-473b-ba7e-803da270c239 |  | checkpoint | Outlets straight
checkpoint-status | 1deab392-9ed3-4d48-8804-68ae2be00d65 |  | checkpoint | Outlets correct length
checkpoint-status | c18ec5f7-24b5-4639-ad7a-c37a0b5ebf25 |  | checkpoint | HWC water feeds
checkpoint-status | 7c5bc79c-231e-4ea3-8aa9-8e72da6cb278 |  | checkpoint | Capped Off
checkpoint-status | e5eadc8a-f2dd-4c9b-9cbb-5964674b6203 |  | checkpoint | Rubbish removed
checkpoint-status | 285956da-79be-48f2-85f6-cd304a3e10f5 |  | checkpoint | Protective covers in place
label | d9716192-a7dc-5801-ae19-51a320a135da |  | note | Attach photos of completed area
checkpoint-status | 9febff7d-becd-40e3-8899-16cbb3458c4a |  | checkpoint | Pre Line Inspection Passed - Foreman
holdpoint | a982eefa-27f4-467d-bafa-6600fb6ea74f |  | signoff | Add Signature
checkpoint-status | b79ba9c6-2ebd-4d73-a0c1-7fee1699734e |  | checkpoint | Pre Line Inspection Passed - Witness
holdpoint | 9818a5e3-34ec-4489-b2ec-0a852afabdd8 |  | signoff | Add Signature
checklist-sectioned | b62c94dc-55d3-4d9b-b983-c98a9b4cc46d |  | checklist | QA - Waste / Stacks |  |  |  |  | Yes | QA - Waste / Stacks | fa7c145a-7c40-473c-9fa6-b090f345716f
checkpoint-group | d9ea1acb-9282-4e8e-8c29-810e3045e1eb |  | section | Area Prestart / Acceptance & Drawings
checkpoint-status | 34a5455c-9214-45e8-ab12-a1f6e38c1ec9 |  | checkpoint | Area Prestart / Acceptance & Drawings
text | 49127648-f6ff-5724-9376-e26c93ed01a8 |  | textbox | Zone / Area
checkpoint-status | d3c4f5d3-4f56-49fb-8598-c1ddb6cd494c |  | checkpoint | Area ready for works
checkpoint-status | 1c917d0f-2ed9-4e6a-ac6b-4f871914fefb |  | checkpoint | Current Dimensioned Slab Set Out Drawings numbers and revisions recorded
checkpoint-group | 9e073d73-ec5a-4e53-be79-4bb02d82614b |  | section | Pipe install
checkpoint-status | eaf40797-5b5c-451c-8041-4e700e727faa |  | checkpoint | IE's - Test points installed correct locations (ASNZS 3500)
checkpoint-status | c294bb27-5261-46f6-a031-24193ffd1496 |  | checkpoint | Pipeout completed
checkpoint-status | a6fb6e0b-7496-4542-a746-9e52b8c0f3c2 |  | checkpoint | Correct labels
checkpoint-status | db86329d-98c6-4857-8f7e-b8fde9d16e6e |  | checkpoint | Acoustic lagging
text | 6a0ee72d-405b-5056-91e4-a7c79cb9e28c |  | textbox | Product Type
checkpoint-status | 94cbd4df-0188-4ec4-8d5e-b73530d49ac6 |  | checkpoint | Correct Pipe supports completed
checkpoint-status | 2e514960-5977-48a6-bc13-13db34bde47a |  | checkpoint | Seismic bracing completed
checkpoint-status | 0077586d-8a37-4d19-8a79-dc9867771cf3 |  | checkpoint | Vent installed
checkpoint-status | d65ed88b-3db1-4e8d-a80f-706c82ddf555 |  | checkpoint | Correct fall
checkpoint-status | 796bd44b-6508-4456-bfdb-75c3cafd8faf |  | checkpoint | Flood Test in accordance with ASNZ 3500
text | 3571b86a-2ded-55ab-9bd2-d70d1202f3c4 |  | textbox | Witnessed by
text | 703ab891-547e-5cbf-85d2-a95e2bd0f4fc |  | textbox | Representing (Company)
text | 98a6e704-f189-527e-a89a-f322ed541da0 |  | textbox | Date
holdpoint | 5ccdcd5f-1d69-4529-ac88-5d24e2a05dca |  | signoff | Request sign off
checkpoint-status | b4fd110d-f0fa-4e83-bfad-68def72a7235 |  | checkpoint | All relevant test plugs removed where applicable
checkpoint-status | 7d9f32d0-8e66-4945-a97c-0d8eee737bb9 |  | checkpoint | Open ends sealed
checkpoint-status | 57e1bc1e-560f-4a69-962d-59698a4ce456 |  | checkpoint | General photos, comments and observations
checkpoint-status | 2bfcb8f4-99c0-4bec-a7c9-7ada6b8a5a1d |  | checkpoint | Pipe Install Completed
text | e7c0331c-8da6-5db1-bf25-db6724a5c7b2 |  | textbox | Installed by
checkpoint-group | d4072788-8075-4cdf-a880-7e9bd9972316 |  | section | Area Completion/Sign Off
checkpoint-status | 9a9a0c7d-033a-4934-b066-42876bb872b8 |  | checkpoint | Specified Protection Around All feeds/pipes penetrating slab
checkpoint-status | bb95c22d-2b63-4898-b57e-c138456079f8 |  | checkpoint | All Measurements Double Checked
checkpoint-status | dee15791-b4e9-4957-9575-9aee5e438644 |  | checkpoint | As-Built Drawings recorded (drawing & revision number(s)
text | 4359ee92-9f4a-581c-81c6-101142452cd6 |  | textbox | Completion Date
checklist-flat | 97eef07e-cddb-4d48-a0dd-9af8c755cb2e |  | checklist | Hotwater Plant, Pumps & Tempering Valves |  |  |  |  | Yes | QA - Hotwater Plant, Pumps & Tempering Valves | ff1e66ac-2d53-4cef-850e-f4fd2852fe6b
checkpoint-status | 5a5b5a5b-554e-4706-9b53-c8c33d34d93f |  | checkpoint | Flush all lines and strainer including rinnais
checkpoint-status | d4cf8fa7-d2ba-44aa-abcc-81caf068701b |  | checkpoint | All safety valves installed
checkpoint-status | 9775ef08-9a8e-4019-aaf6-cb101cd0073c |  | checkpoint | Seismic restraint fitted
checkpoint-status | fc247d11-6a93-4e1c-bfdc-e704d2d14b6b |  | checkpoint | Check condensate drains from Rheem gas boilers
checkpoint-status | 31393023-c2a4-4600-b8f3-29ea8f17f7de |  | checkpoint | Check All Connectors For Leaks
checkpoint-status | 06a3b889-2eb3-41aa-9f79-9d67cc11b254 |  | checkpoint | Check all valves and connections for leaks
checkpoint-status | 7a216685-585f-44b8-8853-ceb9c7181d29 |  | checkpoint | Operate cold water expansion valves / check operation
checkpoint-status | 470f6742-0418-48d9-bede-fdcbbdb856fc |  | checkpoint | Set limiting valve
checkpoint-status | c4768bd1-2dbc-4fa9-b8d4-b470e4efaa41 |  | checkpoint | Test TPR valve
checkpoint-status | adb68e70-2ed1-4817-9b07-9de1300decfb |  | checkpoint | Check for crossovers
checkpoint-status | 1ef07ef3-6722-459a-91fe-4e6202dbe7ea |  | checkpoint | Check HWC For Correct Valve Installation
checkpoint-status | 4a0c9d31-c92e-407e-9c7e-a9509e2706ee |  | checkpoint | Lagging completed
checkpoint-status | 3976cc51-c619-4489-8d6b-311e7bf28a1a |  | checkpoint | Check All Hot/Cold Pipes For Correct Position
checkpoint-status | 485ba2e9-81a7-4afa-81c9-84471db1071a |  | checkpoint | Set tempering valve temperature
checkpoint-status | 74c32904-4bde-4c9c-8ecb-b7f8f91b7425 |  | checkpoint | Set Rheem gas water heaters
checkpoint-status | 65b95c2a-f2ea-49fc-8504-599278a62103 |  | checkpoint | Set thermostat temperature
checkpoint-status | 7f60907c-5d71-42e4-bdd0-8022fb61780b |  | checkpoint | Set Bleed air from primary pumps
checkpoint-status | 8da5b382-c525-4b1d-a450-bfd90fdad12c |  | checkpoint | Bleed air from circulating pump
checkpoint-status | bfa55161-b7df-45ee-a776-4c2c2accb6f8 |  | checkpoint | Set all return thermostatic balancing valves
checkpoint-status | 10939513-f525-4f2a-8261-eed3008f8c5e |  | checkpoint | Test gas for soundness & check working pressure
checkpoint-status | d4acbee7-17d5-459a-9d08-f0237f140456 |  | checkpoint | Water temperature in Hot water cylinders
checkpoint-status | b69705cb-9b52-4cf9-93f0-65956f632e81 |  | checkpoint | Installers name & date works completed
holdpoint | c0ce7d76-9d13-4dc2-af17-a0776fdb0a6e |  | signoff | Request Signoff