## zres_siteapp
Rich Type | Id | Warnings | type | name | values | prefix | postfix | Usage Count | User Addable | Template Name | Template Id
checklist-sectioned |  |  | checklist | FiberTite warm roof to CLT mechanically fixed and adhered checklist |  |  |  |  | Yes | FiberTite warm roof to CLT mechanically fixed and adhered checklist | b7f4e3f2-27dc-4ee0-be04-b383fbe4bc51
checkpoint-group |  |  | section | Pre start
checkpoint-status |  |  | checkpoint | Area accessible
checkpoint-status |  |  | checkpoint | Edge protection and safety installed
checkpoint-status |  |  | checkpoint | Visual inspection of substrate ready for SWP
checkpoint-status |  |  | checkpoint | QA document received from previous trade from main contractor
checkpoint-group |  |  | section | CLT Substrate
checkpoint-status |  |  | checkpoint | Substrate clean and dry. Free from dirt/debris contamination and ready for primer
checkpoint-status |  |  | checkpoint | Installation of SA primer
checkpoint-group |  |  | section | Vapor control layer
checkpoint-status |  |  | checkpoint | Substrate clean, dry, free of debris
checkpoint-status |  |  | checkpoint | Z flashing installed
checkpoint-status |  |  | checkpoint | Install VCL over primer
checkpoint-status |  |  | checkpoint | VCL lapped with a minimum of 100mm side and end laps
checkpoint-status |  |  | checkpoint | Installation of SA primer
checkpoint-group |  |  | section | Insulation
checkpoint-status |  |  | checkpoint | VCL clean, dry, free of debris prior to install
checkpoint-status |  |  | checkpoint | VCL has been checked for damages and repaired
checkpoint-status |  |  | checkpoint | Closure flashings installed correctly
checkpoint-status |  |  | checkpoint | Install board adhesive in specified pattern
checkpoint-status |  |  | checkpoint | Boards tightly butted
checkpoint-group |  |  | section | Tapered EPS
checkpoint-status |  |  | checkpoint | Insulation boards clean and dry. Free from dirt/debris ready for adhesive
checkpoint-status |  |  | checkpoint | Install board adhesive in specified pattern
checkpoint-status |  |  | checkpoint | EPS board installed into adhesive
checkpoint-group |  |  | section | ILD system installed
checkpoint-status |  |  | checkpoint | ILD System installed as per specs
checkpoint-status |  |  | checkpoint | ILD test plate installed
checkpoint-group |  |  | section | HDP board
checkpoint-status |  |  | checkpoint | PIR clean, dry, free of debris prior to install
checkpoint-status |  |  | checkpoint | Install board adhesive in specified pattern
checkpoint-status |  |  | checkpoint | HDP board installed in brick pattern where possible
checkpoint-group |  |  | section | FiberTite
checkpoint-status |  |  | checkpoint | Prime substrate where required
checkpoint-status |  |  | checkpoint | Adhesive installed to substrate
checkpoint-status |  |  | checkpoint | Laying of membrane into adhesive
checkpoint-status |  |  | checkpoint | Broom/rolling of membrane
checkpoint-status |  |  | checkpoint | Wipe and clean laps prior to welding
checkpoint-status |  |  | checkpoint | Test weld with welding machine
checkpoint-status |  |  | checkpoint | Probe of seam with QA hook
checkpoint-group |  |  | section | Sumps
checkpoint-status |  |  | checkpoint | Sealant installed to dropper flange under membrane
checkpoint-status |  |  | checkpoint | Membrane dressed in to outlets
checkpoint-status |  |  | checkpoint | Clamp/rings/basket installed
checkpoint-status |  |  | checkpoint | Flood test
checkpoint-group |  |  | section | ILD report
checkpoint-status |  |  | checkpoint | ILD report
checkpoint-group |  |  | section | Fiberclad flashing
checkpoint-status |  |  | checkpoint | Installed correctly according to specifications ( right way around )
checkpoint-status |  |  | checkpoint | Fixing and welding done according to specifications and details
checkpoint-status |  |  | checkpoint | Probe of seam with QA hook
checkpoint-group |  |  | section | Pressure bar installed
checkpoint-status |  |  | checkpoint | Installed correctly according to specifications ( right way around )
checkpoint-status |  |  | checkpoint | Fixings done according to specifications and details
checkpoint-status |  |  | checkpoint | Prime of Substrate where required
checkpoint-status |  |  | checkpoint | Sealant installed
checkpoint-group |  |  | section | Over flashings
checkpoint-status |  |  | checkpoint | Over flashings has a separation barrier
checkpoint-status |  |  | checkpoint | Fixings done according to specifications and details
checkpoint-status |  |  | checkpoint | Primer of Substrate
checkpoint-status |  |  | checkpoint | Sealant installed
checkpoint-group |  |  | section | Review and sign off
checkpoint-status |  |  | checkpoint | Area left clean and tidy
checkpoint-status |  |  | checkpoint | All installation work completed, checked and reviewed as per specifications
checkpoint-status |  |  | checkpoint | Client/main contractor sign off
checklist-sectioned |  |  | checklist | Carpark MMA Checklist |  |  |  |  | Yes | QA - Carpark MMA Checklist | 7727a854-4d78-44b5-a7c8-c1070dc2693f
checkpoint-group |  |  | section | Pre Start
checkpoint-status |  |  | checkpoint | SSSP onsite
checkpoint-status |  |  | checkpoint | Fencing demarcation installed
checkpoint-status |  |  | checkpoint | Site signage installed
checkpoint-status |  |  | checkpoint | Area Accessible
checkpoint-status |  |  | checkpoint | Substrate complete and ready for SWP
checkpoint-group |  |  | section | Surface Prep
checkpoint-status |  |  | checkpoint | Removal of coatings
checkpoint-status |  |  | checkpoint | Grind of substrate
checkpoint-status |  |  | checkpoint | Shotblast of substrate to achieve suitable profile
checkpoint-group |  |  | section | Pre-start of membrane install
checkpoint-status |  |  | checkpoint | Substrate dry
checkpoint-group |  |  | section | Membrane install
checkpoint-status |  |  | checkpoint | Prime of substrate
checkpoint-status |  |  | checkpoint | Stripe out cracks
checkpoint-status |  |  | checkpoint | Map out areas based on coverage rates for install
checkpoint-status |  |  | checkpoint | Membrane layer installed
checkpoint-status |  |  | checkpoint | Wear layer installed and broadcast
checkpoint-status |  |  | checkpoint | Excess broadcast swept and removed
checkpoint-status |  |  | checkpoint | 1st Top coat
checkpoint-status |  |  | checkpoint | 2nd top coat
checkpoint-status |  |  | checkpoint | Site cleared and broken down
checkpoint-status |  |  | checkpoint | Site cleared and broken down
checklist-sectioned |  |  | checklist | Fiberglass System Checklist |  |  |  |  | Yes | QA - Fiberglass System Checklist | 2c08dbad-6330-4798-a61d-92f957abf563
checkpoint-group |  |  | section | Prestart
checkpoint-status |  |  | checkpoint | Area accessible
checkpoint-status |  |  | checkpoint | Edge protection and safety installed
checkpoint-status |  |  | checkpoint | Substrate complete and ready for SWP
checkpoint-group |  |  | section | Surface Prep
checkpoint-status |  |  | checkpoint | Concrete free of contaminants
checkpoint-status |  |  | checkpoint | Concrete flat and smooth
checkpoint-status |  |  | checkpoint | Bug holes in plinths filled and smooth
checkpoint-group |  |  | section | Membrane install
checkpoint-status |  |  | checkpoint | Install sealant angle fillets to all wall floor junctions
checkpoint-status |  |  | checkpoint | Prime surfaces with Epistixx
checkpoint-status |  |  | checkpoint | 2nd body coat
checkpoint-status |  |  | checkpoint | 3rd body coat
checkpoint-status |  |  | checkpoint | Traxx 2000 wear coat.
checkpoint-group |  |  | section | Review and Sign Off
checkpoint-status |  |  | checkpoint | Area left clean and tidy
checkpoint-status |  |  | checkpoint | All installation work complete, checked and reviewed as per specification
checkpoint-status |  |  | checkpoint | Client / Main Contractor sign off
checklist-sectioned |  |  | checklist | Weather Monitoring |  |  |  |  | Yes | Weather Monitoring | 07eb1ba3-8dd4-4850-a104-a46eef91be1b
checkpoint-group |  |  | section | Current Weather
checkpoint-status |  |  | checkpoint | Wind / weather conditions
checkpoint-status |  |  | checkpoint | Record any delays
checkpoint-status |  |  | checkpoint | area / gridlines
checkpoint-status |  |  | checkpoint | Comments / issues / observations
checkpoint-group |  |  | section | Weather Forecast
checkpoint-status |  |  | checkpoint | What is the weather forecast this week
checkpoint-status |  |  | checkpoint | Record any delays
checkpoint-status |  |  | checkpoint | area / gridlines
checkpoint-status |  |  | checkpoint | Comments / issues / observations
checklist-sectioned |  |  | checklist | Fibertherm Checklist |  |  |  |  | Yes | QA - Fibertherm Checklist | a3f7b109-61a3-4212-9d4f-a08941bc2109
checkpoint-group |  |  | section | Prestart
checkpoint-status |  |  | checkpoint | Area accessible
checkpoint-status |  |  | checkpoint | Edge protection and safety installed
checkpoint-status |  |  | checkpoint | Substrate complete and ready for SWP
checkpoint-group |  |  | section | Metal Deck
checkpoint-status |  |  | checkpoint | Timber to have separation
checkpoint-status |  |  | checkpoint | End openings to have closure foam installed
checkpoint-status |  |  | checkpoint | Base deck screwed down in every pan
checkpoint-status |  |  | checkpoint | VCL tape to be installed to all sheet laps
checkpoint-status |  |  | checkpoint | VCL tape to all upstands
checkpoint-group |  |  | section | Post and Rail install
checkpoint-status |  |  | checkpoint | Post installed at correct fixing centers
checkpoint-status |  |  | checkpoint | Thermal break pad under post foot
checkpoint-status |  |  | checkpoint | Rail installed to posts
checkpoint-group |  |  | section | Insulation install
checkpoint-status |  |  | checkpoint | Specified Insulation installed
checkpoint-status |  |  | checkpoint | No Gaps
checkpoint-group |  |  | section | Top Deck install
checkpoint-status |  |  | checkpoint | Lay sheets straight
checkpoint-status |  |  | checkpoint | Hang over into gutter min 75mm
checkpoint-status |  |  | checkpoint | Top end of sheets turned up
checkpoint-status |  |  | checkpoint | Bottom end of sheets turned down
checkpoint-status |  |  | checkpoint | Fixing back to rail
checkpoint-status |  |  | checkpoint | Profile washers
checkpoint-status |  |  | checkpoint | Screwed off as per fixing plan
checkpoint-group |  |  | section | Flashing install
checkpoint-status |  |  | checkpoint | Fixings according to specs & details
checkpoint-group |  |  | section | Review and Sign Off
checkpoint-status |  |  | checkpoint | Area left clean and tidy
checkpoint-status |  |  | checkpoint | All installation work complete, checked and reviewed as per specification
checkpoint-status |  |  | checkpoint | Client / Main Contractor sign off
checklist-flat |  |  | checklist | Flood Test Area: |  |  |  |  | Yes | Add Flood Testing Checklist | 22c95d72-dcc0-49a3-bdef-bdae9af4b94e
checkpoint-status |  |  | checkpoint | Is area fully finished, QA’d and ready to be tested
checkpoint-no-status |  |  | checkpoint | Flood test details
text | dc968f8f-9cf1-485a-a65f-e4087427ee32 |  | textbox | Date:
text | b0fb2bc4-3c3c-47bb-93fe-add4a651804d |  | textbox | Area tested:
text | befd486d-6456-4e39-ba95-1395566ebfda |  | textbox | Duration:
button | 3fff6840-5866-4f4c-96c8-494f7e9efd79 |  | button | Have you checked regularly for leaks | Yes, No, N/A
button | 050fef10-15f2-4590-ba62-2a0b1b1b0a29 |  | button | Is there rain in the forecast | Yes, No, N/A
button | b9de0cd4-9c7a-42cb-89ee-535d7ebdcd00 |  | button | Have all leaks been repaired | Yes, No, N/A
checkpoint-status |  |  | checkpoint | Flood test complete
button | 5d04628a-e7a1-4bd7-b9ee-92a88ef12e94 |  | button | Have the plugs been removed from the drains | Yes, No, N/A
button | b74c91b9-0371-4641-ad5b-1c9d76ee0c77 |  | button | Debris and materials removed from the gutter/membrane/roof | Yes, No, N/A
holdpoint |  |  | signoff | Sign Off
checklist-sectioned |  |  | checklist | FiberTite Checklist - Area: |  |  |  |  | Yes | Xtreme FibreTite Checklist | 6c249880-08bb-4f25-9a62-60a2a0693ade
checkpoint-group |  |  | section | Pre Start
checkpoint-status |  |  | checkpoint | Area Accessible
checkpoint-status |  |  | checkpoint | Edge protection and safety installed
checkpoint-status |  |  | checkpoint | Substrate complete and ready for SWP (metal/concrete/ply)
checkpoint-status |  |  | checkpoint | Perimeter support installed installed if metal deck substrate
checkpoint-group |  |  | section | Metal Deck
checkpoint-status |  |  | checkpoint | Timber to have separation barrier
checkpoint-status |  |  | checkpoint | Base deck screwed down in every pan
checkpoint-group |  |  | section | Vapour Control Layer
checkpoint-status |  |  | checkpoint | Is the substrate clean, dry and clear of swarf
checkpoint-status |  |  | checkpoint | All areas covered and sheets lapped 50mm
checkpoint-status |  |  | checkpoint | All holes/penetrations patched and water tight
checkpoint-group |  |  | section | Acoustic Board
checkpoint-status |  |  | checkpoint | Is the surface dry
checkpoint-status |  |  | checkpoint | Installed in brick pattern
checkpoint-status |  |  | checkpoint | correct length screw with recessed flat plates
checkpoint-status |  |  | checkpoint | Installed as per wind uplift fixing plan for both edges and perimeters and main field of roof
checkpoint-group |  |  | section | Insulation
checkpoint-status |  |  | checkpoint | Surface is dry prior to install
checkpoint-status |  |  | checkpoint | Vapour control layer has been checked for no damage
checkpoint-status |  |  | checkpoint | Insulation board installed in a brick pattern
checkpoint-status |  |  | checkpoint | Joints flush (no gaps between boards on ends)
checkpoint-status |  |  | checkpoint | Fixings at correct spacing according to spec if no Securock in system.
checkpoint-group |  |  | section | HDP Roofboard
checkpoint-status |  |  | checkpoint | Is the surface dry
checkpoint-status |  |  | checkpoint | Installed in brick pattern
checkpoint-status |  |  | checkpoint | correct length screw with recessed flat plates
checkpoint-status |  |  | checkpoint | Installed as per wind uplift fixing plan for both edges and perimeters and main field of roof
checkpoint-group |  |  | section | FiberTite
checkpoint-status |  |  | checkpoint | Test weld with welding machine
checkpoint-status |  |  | checkpoint | Adhesive installed to substrate
checkpoint-status |  |  | checkpoint | Laying of membrane into the adhesive
checkpoint-status |  |  | checkpoint | Broom/rolling of membrane
checkpoint-status |  |  | checkpoint | Wipe and clean of laps prior to welding
checkpoint-status |  |  | checkpoint | Probe of seams with QA hook
checkpoint-status |  |  | checkpoint | Clamp and weld of outlets and overflows
checkpoint-status |  |  | checkpoint | Flood test of outlets
checkpoint-group |  |  | section | Fiberclad flashings
checkpoint-status |  |  | checkpoint | Installed correctly according to specifications (Right way around)
checkpoint-status |  |  | checkpoint | Fixings and welding done according to specifications and details
checkpoint-status |  |  | checkpoint | Probe of weld with QA hook
checkpoint-status |  |  | checkpoint | Area Complete (Request MC Signoff)