## zres_siteapp
Rich Type | Id | Warnings | type | name | values | prefix | postfix | Usage Count | User Addable | Template Name | Template Id
checklist-sectioned |  |  | checklist | FiberTite warm roof to CLT mechanically fixed and adhered checklist |  |  |  |  | Yes | FiberTite warm roof to CLT mechanically fixed and adhered checklist | b260281c-6d47-4f80-a68a-15b44b7d13a4
checkpoint-group |  |  | section | Pre start
checkpoint-status |  |  | checkpoint | Area accessible
checkpoint-status |  |  | checkpoint | Edge protection and safety installed
checkpoint-status |  |  | checkpoint | Visual inspection of substrate ready for SWP
checkpoint-status |  |  | checkpoint | QA document received from previous trade from main contractor
checkpoint-group |  |  | section | CLT Substrate
checkpoint-status |  |  | checkpoint | Substrate clean and dry. Free from dirt/debris contamination and ready for primer
checkpoint-status |  |  | checkpoint | Installation of SA primer
checkpoint-group |  |  | section | Vapor control layer
checkpoint-status |  |  | checkpoint | Substrate clean, dry, free of debris
checkpoint-status |  |  | checkpoint | Z flashing installed
checkpoint-status |  |  | checkpoint | Install VCL over primer
checkpoint-status |  |  | checkpoint | VCL lapped with a minimum of 100mm side and end laps
checkpoint-status |  |  | checkpoint | Installation of SA primer
checkpoint-group |  |  | section | Insulation
checkpoint-status |  |  | checkpoint | VCL clean, dry, free of debris prior to install
checkpoint-status |  |  | checkpoint | VCL has been checked for damages and repaired
checkpoint-status |  |  | checkpoint | Closure flashings installed correctly
checkpoint-status |  |  | checkpoint | Install board adhesive in specified pattern
checkpoint-status |  |  | checkpoint | Boards tightly butted
checkpoint-group |  |  | section | Tapered EPS
checkpoint-status |  |  | checkpoint | Insulation boards clean and dry. Free from dirt/debris ready for adhesive
checkpoint-status |  |  | checkpoint | Install board adhesive in specified pattern
checkpoint-status |  |  | checkpoint | EPS board installed into adhesive
checkpoint-group |  |  | section | ILD system installed
checkpoint-status |  |  | checkpoint | ILD System installed as per specs
checkpoint-status |  |  | checkpoint | ILD test plate installed
checkpoint-group |  |  | section | HDP board
checkpoint-status |  |  | checkpoint | PIR clean, dry, free of debris prior to install
checkpoint-status |  |  | checkpoint | Install board adhesive in specified pattern
checkpoint-status |  |  | checkpoint | HDP board installed in brick pattern where possible
checkpoint-group |  |  | section | FiberTite
checkpoint-status |  |  | checkpoint | Prime substrate where required
checkpoint-status |  |  | checkpoint | Adhesive installed to substrate
checkpoint-status |  |  | checkpoint | Laying of membrane into adhesive
checkpoint-status |  |  | checkpoint | Broom/rolling of membrane
checkpoint-status |  |  | checkpoint | Wipe and clean laps prior to welding
checkpoint-status |  |  | checkpoint | Test weld with welding machine
checkpoint-status |  |  | checkpoint | Probe of seam with QA hook
checkpoint-group |  |  | section | Sumps
checkpoint-status |  |  | checkpoint | Sealant installed to dropper flange under membrane
checkpoint-status |  |  | checkpoint | Membrane dressed in to outlets
checkpoint-status |  |  | checkpoint | Clamp/rings/basket installed
checkpoint-status |  |  | checkpoint | Flood test
checkpoint-group |  |  | section | ILD report
checkpoint-status |  |  | checkpoint | ILD report
checkpoint-group |  |  | section | Fiberclad flashing
checkpoint-status |  |  | checkpoint | Installed correctly according to specifications ( right way around )
checkpoint-status |  |  | checkpoint | Fixing and welding done according to specifications and details
checkpoint-status |  |  | checkpoint | Probe of seam with QA hook
checkpoint-group |  |  | section | Pressure bar installed
checkpoint-status |  |  | checkpoint | Installed correctly according to specifications ( right way around )
checkpoint-status |  |  | checkpoint | Fixings done according to specifications and details
checkpoint-status |  |  | checkpoint | Prime of Substrate where required
checkpoint-status |  |  | checkpoint | Sealant installed
checkpoint-group |  |  | section | Over flashings
checkpoint-status |  |  | checkpoint | Over flashings has a separation barrier
checkpoint-status |  |  | checkpoint | Fixings done according to specifications and details
checkpoint-status |  |  | checkpoint | Primer of Substrate
checkpoint-status |  |  | checkpoint | Sealant installed
checkpoint-group |  |  | section | Review and sign off
checkpoint-status |  |  | checkpoint | Area left clean and tidy
checkpoint-status |  |  | checkpoint | All installation work completed, checked and reviewed as per specifications
checkpoint-status |  |  | checkpoint | Client/main contractor sign off