## zres_siteapp_NEW
Id | Type | Name | Values | Prompting Name | Postfix | Resource Id
25f6e81c-f7c8-44f7-a45d-3cc9bd8bc99f | checklist | External Hebel wall |  | External Hebel wall
45e8814a-82cf-423b-a9fd-c3a56e777229 | section | Details
567d25d5-4f80-4ed3-b064-1b7062d8da6b | checkpoint | Angle/sarkingor rab board/top hats in place
c69a1d84-7107-4443-8d73-5138c7d4fbc8 | checkpoint | Hebel panels Alignment
4df1b82a-2205-4b86-b218-ff25dbbc01b3 | checkpoint | Ensure Hebel power panel finish are as per the finishes shown on project drawings and elevations
| checkpoint | Ensure FacadeGard-SX™ Open State Cavity Barrier X50 is installed above the shelf angle
13242eda-f2e8-469d-af2a-2c9d3a520bae | checkpoint | All sarking /rad board has been installed as per manufacturer's recommendations
a8668415-791c-47dc-84ef-be2300f2b942 | checkpoint | Sarking overlap flashing by min. 150mm.
921ddb6d-489b-4134-990a-70543b17c80e | checkpoint | Flashings are installed correctly, are continuous and free of any imperfections
afbef785-8605-4cb0-935d-a5495a216e21 | checkpoint | Ensure hebel installed plumb and level with adjoining surfaces
88d849b1-fdad-4706-b9b2-400a9a2711dc | checkpoint | Window seal cuts to be neat & consistent
1f136805-a32b-49b0-bd63-feded9117479 | checkpoint | Hebel Panel cut treatment reinforcement
2d16ba7d-958f-479b-8517-15958bf24d0d | checkpoint | Ensure hebel panels are in full and not cracked
79c16726-8e31-4655-beed-37f04242989b | checkpoint | Ensure on site routing of panels to be perfectly straight and level
eac8f9a3-80cd-4de3-97fd-f665d627d49f | checkpoint | Enure control joints have been installed in accordance with manufacturers specifications and installation guide
87debc5c-acf4-4a9b-8e7c-8d4e6bda44c5 | checkpoint | Hebel expansion joints have been installed and are consistent including slab junctions
9a37cc4d-0ef8-4885-a313-36b473329f8d | checkpoint | Weep holes have been installed correctly and at correct heights and spacings
d1540784-0665-4897-8608-b24b77c53edc | checkpoint | All Hebel walls line up with elements above
185549c7-999f-466c-8b00-6dfe9a67a58f | checkpoint | Panels finish(patches done)
9b79fcff-951c-42a7-8827-d45f2a2bb860 | checkpoint | Fire-rated caulking and sealing(Junctions should treated with Sealant and backing rod - for both top and bottom junction)
6d750180-cfdc-43fa-9833-2dc8caf6c593 | checkpoint | Satisfaction and sign off from CSR inspection (Provide report to ALAND)