## res
type | name | values | prefix | postfix | usage count | user addable | template name | Resource Id
checklist | QA - 004 - Moisture Content | [5 empty] | QA - 004 - Moisture Content V1
section | Aggregate Moisture Content
checkpoint | Aggregate Moisture Content
date | Date checked
textbox | Aggregate type (coarse or fine)
textbox | Aggregate description
label | Weight Readings (g)
textbox | 1st hot
textbox | 2nd hot
textbox | 3rd hot
textbox | Dry & cooled
textbox | Moisture content (%)
textbox | Moisture Specification (%)
checklist | QA - 005 - Coarse Aggregate Grading | [5 empty] | QA - 005 - Coarse Aggregate Grading V1
section | Details
checkpoint-no-status | Details:
textbox | SIZE:
dropdown | Graded or single size | Graded,Single size
number | TEST No.
date | TEST DATE:
date | DELIVERY DATE:
textbox | SUPPLIER
bool | Coarse agg
bool | Fine agg
bool | Natural
bool | Manufactured
checkpoint | Manufacturer's Test Certificate?
checkpoint | Submitted grading attached?
section | COARSE AGGREGATE GRADING
checkpoint | SIEVE SIZE: 26.5
textbox | RETAINED MATERIAL - Mass
textbox | RETAINED MATERIAL - %
textbox | RETAINED MATERIAL - Cum. %
label | % PASSING
label | CIVILMART POLES SPECIFICATION
textbox | TEST SAMPLE
textbox | Supplier’s submitted grading
textbox | Limits of deviation from AS2758.1 Table 1
textbox | Acceptable Grading Envelope - Lower limit
textbox | Acceptable Grading Envelope - Upper limit
checkpoint | SIEVE SIZE: 19.0
textbox | RETAINED MATERIAL - Mass
textbox | RETAINED MATERIAL - %
textbox | RETAINED MATERIAL - Cum. %
label | % PASSING
label | CIVILMART POLES SPECIFICATION
textbox | TEST SAMPLE
textbox | Supplier’s submitted grading
textbox | Limits of deviation from AS2758.1 Table 1
textbox | Acceptable Grading Envelope - Lower limit
textbox | Acceptable Grading Envelope - Upper limit
checkpoint | SIEVE SIZE: 13.2
textbox | RETAINED MATERIAL - Mass
textbox | RETAINED MATERIAL - %
textbox | RETAINED MATERIAL - Cum. %
label | % PASSING
label | CIVILMART POLES SPECIFICATION
textbox | TEST SAMPLE
textbox | Supplier’s submitted grading
textbox | Limits of deviation from AS2758.1 Table 1
textbox | Acceptable Grading Envelope - Lower limit
textbox | Acceptable Grading Envelope - Upper limit
checkpoint | SIEVE SIZE: 9.5
textbox | RETAINED MATERIAL - Mass
textbox | RETAINED MATERIAL - %
textbox | RETAINED MATERIAL - Cum. %
label | % PASSING
label | CIVILMART POLES SPECIFICATION
textbox | TEST SAMPLE
textbox | Supplier’s submitted grading
textbox | Limits of deviation from AS2758.1 Table 1
textbox | Acceptable Grading Envelope - Lower limit
textbox | Acceptable Grading Envelope - Upper limit
checkpoint | SIEVE SIZE: 6.7
textbox | RETAINED MATERIAL - Mass
textbox | RETAINED MATERIAL - %
textbox | RETAINED MATERIAL - Cum. %
label | % PASSING
label | CIVILMART POLES SPECIFICATION
textbox | TEST SAMPLE
textbox | Supplier’s submitted grading
textbox | Limits of deviation from AS2758.1 Table 1
textbox | Acceptable Grading Envelope - Lower limit
textbox | Acceptable Grading Envelope - Upper limit
checkpoint | SIEVE SIZE: 4.75
textbox | RETAINED MATERIAL - Mass
textbox | RETAINED MATERIAL - %
textbox | RETAINED MATERIAL - Cum. %
label | % PASSING
label | CIVILMART POLES SPECIFICATION
textbox | TEST SAMPLE
textbox | Supplier’s submitted grading
textbox | Limits of deviation from AS2758.1 Table 1
textbox | Acceptable Grading Envelope - Lower limit
textbox | Acceptable Grading Envelope - Upper limit
checkpoint | SIEVE SIZE: 2.36
textbox | RETAINED MATERIAL - Mass
textbox | RETAINED MATERIAL - %
textbox | RETAINED MATERIAL - Cum. %
label | % PASSING
label | CIVILMART POLES SPECIFICATION
textbox | TEST SAMPLE
textbox | Supplier’s submitted grading
textbox | Limits of deviation from AS2758.1 Table 1
textbox | Acceptable Grading Envelope - Lower limit
textbox | Acceptable Grading Envelope - Upper limit
checkpoint | SIEVE SIZE: 0.075
textbox | RETAINED MATERIAL - Mass
textbox | RETAINED MATERIAL - %
textbox | RETAINED MATERIAL - Cum. %
label | % PASSING
label | CIVILMART POLES SPECIFICATION
textbox | TEST SAMPLE
textbox | Supplier’s submitted grading
textbox | Limits of deviation from AS2758.1 Table 1
textbox | Acceptable Grading Envelope - Lower limit
textbox | Acceptable Grading Envelope - Upper limit
checkpoint | PAN
textbox | RETAINED MATERIAL - Mass
checkpoint | Sample Mass
textbox | RETAINED MATERIAL - Mass
section | GRADING
checkpoint-no-status | GRADING:
textbox | Fineness modulus
checklist | QA - 006 - Fine Aggregate Analysis | [5 empty] | QA - 006 - Fine Aggregate Analysis V1
section | Details
checkpoint-no-status | Details:
textbox | SIZE:
dropdown | Graded or single size | Graded,Single size
number | TEST No.
date | TEST DATE:
date | DELIVERY DATE:
textbox | SUPPLIER
checkpoint | Manufacturer's Test Certificate?
checkpoint | Submitted grading attached?
section | FINE AGGREGATE ANALYSIS
checkpoint | SIEVE SIZE: 9.5
textbox | RETAINED MATERIAL - Mass
textbox | RETAINED MATERIAL - %
textbox | RETAINED MATERIAL - Cum. %
label | % PASSING
label | CIVILMART POLES SPECIFICATION
textbox | TEST SAMPLE
textbox | Supplier’s submitted grading
textbox | Limits of deviation from AS2758.1 Table 2
textbox | Acceptable Grading Envelope - Lower limit:
label | Acceptable Grading Envelope - Upper limit: 100
checkpoint | SIEVE SIZE: 6.7
textbox | RETAINED MATERIAL - Mass
textbox | RETAINED MATERIAL - %
textbox | RETAINED MATERIAL - Cum. %
label | % PASSING
label | CIVILMART POLES SPECIFICATION
textbox | TEST SAMPLE
textbox | Supplier’s submitted grading
textbox | Limits of deviation from AS2758.1 Table 2
textbox | Acceptable Grading Envelope - Lower limit:
label | Acceptable Grading Envelope - Upper limit: 100
checkpoint | SIEVE SIZE: 4.75
textbox | RETAINED MATERIAL - Mass
textbox | RETAINED MATERIAL - %
textbox | RETAINED MATERIAL - Cum. %
label | % PASSING
label | CIVILMART POLES SPECIFICATION
textbox | TEST SAMPLE
textbox | Supplier’s submitted grading
textbox | Limits of deviation from AS2758.1 Table 2
label | Acceptable Grading Envelope - Lower limit: 95
label | Acceptable Grading Envelope - Upper limit: 100
checkpoint | SIEVE SIZE: 2.36
textbox | RETAINED MATERIAL - Mass
textbox | RETAINED MATERIAL - %
textbox | RETAINED MATERIAL - Cum. %
label | % PASSING
label | CIVILMART POLES SPECIFICATION
textbox | TEST SAMPLE
textbox | Supplier’s submitted grading
textbox | Limits of deviation from AS2758.1 Table 2
label | Acceptable Grading Envelope - Lower limit: 80
label | Acceptable Grading Envelope - Upper limit: 95
checkpoint | SIEVE SIZE: 1.18
textbox | RETAINED MATERIAL - Mass
textbox | RETAINED MATERIAL - %
textbox | RETAINED MATERIAL - Cum. %
label | % PASSING
label | CIVILMART POLES SPECIFICATION
textbox | TEST SAMPLE
textbox | Supplier’s submitted grading
textbox | Limits of deviation from AS2758.1 Table 2
label | Acceptable Grading Envelope - Lower limit: 60
label | Acceptable Grading Envelope - Upper limit: 75
checkpoint | SIEVE SIZE: 0.6
textbox | RETAINED MATERIAL - Mass
textbox | RETAINED MATERIAL - %
textbox | RETAINED MATERIAL - Cum. %
label | % PASSING
label | CIVILMART POLES SPECIFICATION
textbox | TEST SAMPLE
textbox | Supplier’s submitted grading
textbox | Limits of deviation from AS2758.1 Table 2
label | Acceptable Grading Envelope - Lower limit: 25
label | Acceptable Grading Envelope - Upper limit: 45
checkpoint | SIEVE SIZE: 0.42
textbox | RETAINED MATERIAL - Mass
textbox | RETAINED MATERIAL - %
textbox | RETAINED MATERIAL - Cum. %
label | % PASSING
label | CIVILMART POLES SPECIFICATION
textbox | TEST SAMPLE
textbox | Supplier’s submitted grading
textbox | Limits of deviation from AS2758.1 Table 2
label | Acceptable Grading Envelope - Lower limit: 15
label | Acceptable Grading Envelope - Upper limit: 30
checkpoint | SIEVE SIZE: 0.3
textbox | RETAINED MATERIAL - Mass
textbox | RETAINED MATERIAL - %
textbox | RETAINED MATERIAL - Cum. %
label | % PASSING
label | CIVILMART POLES SPECIFICATION
textbox | TEST SAMPLE
textbox | Supplier’s submitted grading
textbox | Limits of deviation from AS2758.1 Table 2
label | Acceptable Grading Envelope - Lower limit: 5
label | Acceptable Grading Envelope - Upper limit: 20
checkpoint | SIEVE SIZE: 0.15
textbox | RETAINED MATERIAL - Mass
textbox | RETAINED MATERIAL - %
textbox | RETAINED MATERIAL - Cum. %
label | % PASSING
label | CIVILMART POLES SPECIFICATION
textbox | TEST SAMPLE
textbox | Supplier’s submitted grading
textbox | Limits of deviation from AS2758.1 Table 2
label | Acceptable Grading Envelope - Lower limit: 1
label | Acceptable Grading Envelope - Upper limit: 8
checkpoint | SIEVE SIZE: 0.075
textbox | RETAINED MATERIAL - Mass
textbox | RETAINED MATERIAL - %
textbox | RETAINED MATERIAL - Cum. %
label | % PASSING
label | CIVILMART POLES SPECIFICATION
textbox | TEST SAMPLE
textbox | Supplier’s submitted grading
textbox | Limits of deviation from AS2758.1 Table 2
label | Acceptable Grading Envelope - Lower limit: 0
label | Acceptable Grading Envelope - Upper limit: 2
checkpoint | PAN
textbox | RETAINED MATERIAL - Mass
checkpoint | Sample Mass
textbox | RETAINED MATERIAL - Mass
section | GRADING
checkpoint | Overall
textbox | Fineness modulus
dropdown | Grading | Conforming,Non-conforming
dropdown | Colour | Conforming,Non-conforming
checklist | QA - 014 - Assembled Mould Inspection | [5 empty] | QA - 014 - Assembled Mould Inspection V1
section | RECORD THE RESULTS
checkpoint-no-status | Details:
date | Date
textbox | Product Type
textbox | Mould Size
textbox | Mould No.
textbox | Shift
section | RECORD THE NUMBER OF OCCURANCES
checkpoint | 1. Loose cage – missing locating ferrule
checkpoint | 2. Distorted cage (oversized)
checkpoint | 3. Distorted cage (undersized)
checkpoint | 4. Cage wrong location
checkpoint | 5. Broken welds
checkpoint | 6. Missing, bent, or broken studs
checkpoint | 7. Rusty cage
checkpoint | 8. Rubber plugs missing
checkpoint | 9. Insufficient cover
checkpoint | 10. Excessive oil
checkpoint | 11. Foreign material in mould
checkpoint | 12. Insufficient cover to steel
checkpoint | 13. Seam Bolts missing
checkpoint | 14. Mould not clean
checkpoint | 15. Name plate incorrect location
checkpoint | 16. Seams not clean
checkpoint | 17. Depth Marker incorrect location
checkpoint | 18. Twisted Cage In mould
checkpoint | 19. Fitting Datum incorrect
checkpoint | 20. Stud / Lug / Tip Ferrules incorrect
section | TOTAL FAULTS (3 moulds)
checkpoint | Details:
textbox | Action taken to rectify
holdpoint | Inspected by
checklist | QA - 023 - Ultimate Load Test | [5 empty] | QA - 023 - Ultimate Load Test V1
section | Details
checkpoint-no-status | Details:
textbox | Pole Size (Length / Working Load):
textbox | Drawing No.:
date | Date Cast:
date | Test Date:
textbox | Pole No.:
textbox | Customer:
textbox | Specification:
date | Date forwarded to Engineering Dept.:
label | Tip Wall Thickness (mm):
textbox | Min:
textbox | Max:
textbox | Ultimate Test Load: |  |  | kN
textbox | Moment arm: |  |  | mm
textbox | Distance – Tip to centre of load |  |  | mm
textbox | Distance – Butt to centre of top jaw |  |  | mm
textbox | Distance – Butt to centre of bottom jaw |  |  | mm
textbox | Jaw spacing |  |  | mm
textbox | Steam (Hours & Temperature)
textbox | Measured Mass |  |  | kg
label | Butt Wall Thickness (mm):
textbox | TDC:
textbox | 90°
textbox | 180°
textbox | 270°
section | Ultimate Load Test
checkpoint | 10% of Ultimate Test Load
textbox | Load (kN) - Target
textbox | Load (kN) - Actual
textbox | Lateral Deflection (mm)
textbox | Angular Rotation (deg)
textbox | Angle
textbox | Shear
checkpoint | 20% of Ultimate Test Load
textbox | Load (kN) - Target
textbox | Load (kN) - Actual
textbox | Lateral Deflection (mm)
textbox | Angular Rotation (deg)
textbox | Angle
textbox | Shear
checkpoint | 30% of Ultimate Test Load
textbox | Load (kN) - Target
textbox | Load (kN) - Actual
textbox | Lateral Deflection (mm)
textbox | Angular Rotation (deg)
textbox | Angle
textbox | Shear
checkpoint | 40% of Ultimate Test Load
textbox | Load (kN) - Target
textbox | Load (kN) - Actual
textbox | Lateral Deflection (mm)
textbox | Angular Rotation (deg)
textbox | Angle
textbox | Shear
checkpoint | 50% of Ultimate Test Load
textbox | Load (kN) - Target
textbox | Load (kN) - Actual
textbox | Lateral Deflection (mm)
textbox | Angular Rotation (deg)
textbox | Angle
textbox | Shear
checkpoint | Perm. Set 0% of Ultimate Test Load
textbox | Load (kN) - Target
textbox | Load (kN) - Actual
textbox | Lateral Deflection (mm)
textbox | Angular Rotation (deg)
textbox | Angle
textbox | Shear
checkpoint | 10% of Ultimate Test Load
textbox | Load (kN) - Target
textbox | Load (kN) - Actual
textbox | Lateral Deflection (mm)
textbox | Angular Rotation (deg)
textbox | Angle
textbox | Shear
checkpoint | 20% of Ultimate Test Load
textbox | Load (kN) - Target
textbox | Load (kN) - Actual
textbox | Lateral Deflection (mm)
textbox | Angular Rotation (deg)
textbox | Angle
textbox | Shear
checkpoint | 30% of Ultimate Test Load
textbox | Load (kN) - Target
textbox | Load (kN) - Actual
textbox | Lateral Deflection (mm)
textbox | Angular Rotation (deg)
textbox | Angle
textbox | Shear
checkpoint | 40% of Ultimate Test Load
textbox | Load (kN) - Target
textbox | Load (kN) - Actual
textbox | Lateral Deflection (mm)
textbox | Angular Rotation (deg)
textbox | Angle
textbox | Shear
checkpoint | 50% of Ultimate Test Load
textbox | Load (kN) - Target
textbox | Load (kN) - Actual
textbox | Lateral Deflection (mm)
textbox | Angular Rotation (deg)
textbox | Angle
textbox | Shear
checkpoint | 60% of Ultimate Test Load
textbox | Load (kN) - Target
textbox | Load (kN) - Actual
textbox | Lateral Deflection (mm)
textbox | Angular Rotation (deg)
textbox | Angle
textbox | Shear
checkpoint | 70% of Ultimate Test Load
textbox | Load (kN) - Target
textbox | Load (kN) - Actual
textbox | Lateral Deflection (mm)
textbox | Angular Rotation (deg)
textbox | Angle
textbox | Shear
checkpoint | 80% of Ultimate Test Load
textbox | Load (kN) - Target
textbox | Load (kN) - Actual
textbox | Lateral Deflection (mm)
textbox | Angular Rotation (deg)
textbox | Angle
textbox | Shear
checkpoint | 90% of Ultimate Test Load
textbox | Load (kN) - Target
textbox | Load (kN) - Actual
textbox | Lateral Deflection (mm)
textbox | Angular Rotation (deg)
textbox | Angle
textbox | Shear
checkpoint | 100% of Ultimate Test Load
textbox | Load (kN) - Target
textbox | Load (kN) - Actual
textbox | Lateral Deflection (mm)
textbox | Angular Rotation (deg)
textbox | Angle
textbox | Shear
checkpoint-no-status | Additional Notes:
textbox | Failure point of pole: |  |  | m from tip
label | Failure load result:
textbox | kN
textbox | % ULT
textbox | Deflection measured at |  |  | mm below / beyond tip
dropdown | Crack Widths determined by: | Feeler Gauge,Optical Device,Visual Estimate
button | Load Cell checked before test: | Yes,No
label | Abbreviations: 0.15/3 = 0.15mm crack width located 3m from tip
label | Test load to be square to pole axis (angle 0) Mark +𝑥𝑥 to show load angled above pole tip or -𝑥𝑥 angled below tip (𝑥𝑥 = angle, deg)
label | In shear column: Mark with ✓ to demonstrate pole was inspected and has no shear cracks between jaws. Record shear crack locations i.e., SC/10.4
label | Wall thickness at failure point (mm)
textbox | min
textbox | max
dropdown | After 1st 50% loading cracks closed to: | H/L,Not Visible,Width
textbox | (if selected) Width
textbox | Ambient Temperature: |  |  | °C
label | Trolley support(s) distance(s) from tip:
textbox | m
textbox | m
label | H/L = hairline crack width (width less than 0.05mm feeler gauge
checkpoint | Type of Failure
textbox | Type of Failure:
checkpoint | Signoff
textbox | Testing Officer:
textbox | Witness:
holdpoint | Signoff
checklist | QA - 024 - Proof Load Test | [5 empty] | QA - 024 - Proof Load Test V1
section | Details
checkpoint-no-status | Details:
textbox | Pole Size (Length / Working Load):
textbox | Drawing No.:
date | Date Cast:
date | Test Date:
textbox | Pole No.:
textbox | Customer:
textbox | Specification:
date | Date forwarded to Engineering Dept.:
textbox | Ultimate Test Load: |  |  | kN
textbox | Moment arm: |  |  | mm
textbox | Distance – Tip to centre of load |  |  | mm
textbox | Distance – Butt to centre of top jaw |  |  | mm
textbox | Distance – Butt to centre of bottom jaw |  |  | mm
textbox | Jaw spacing |  |  | mm
textbox | Steam (Hours & Temperature)
textbox | Measured Mass |  |  | kg
section | Proof Load Test
checkpoint | 10% of Ultimate Test Load
textbox | Load (kN) - Target
textbox | Load (kN) - Actual
textbox | Lateral Deflection (mm)
textbox | Angular Rotation (deg)
checkpoint | 20% of Ultimate Test Load
textbox | Load (kN) - Target
textbox | Load (kN) - Actual
textbox | Lateral Deflection (mm)
textbox | Angular Rotation (deg)
checkpoint | 30% of Ultimate Test Load
textbox | Load (kN) - Target
textbox | Load (kN) - Actual
textbox | Lateral Deflection (mm)
textbox | Angular Rotation (deg)
checkpoint | 40% of Ultimate Test Load
textbox | Load (kN) - Target
textbox | Load (kN) - Actual
textbox | Lateral Deflection (mm)
textbox | Angular Rotation (deg)
checkpoint | 50% of Ultimate Test Load
textbox | Load (kN) - Target
textbox | Load (kN) - Actual
textbox | Lateral Deflection (mm)
textbox | Angular Rotation (deg)
checkpoint | Perm. Set 0% of Ultimate Test Load
textbox | Load (kN) - Target
textbox | Load (kN) - Actual
textbox | Lateral Deflection (mm)
textbox | Angular Rotation (deg)
checkpoint-no-status | Additional Notes:
textbox | Average deflection measurement at 50% of ultimate load from % pervious proof load tests and ultimate load tests: δav = |  |  | mm
textbox | Maximum deflection: δmax = 1.15 x δav = |  |  | mm
button | Did deflection measurement at 50% load exceed : δmax ? | Yes,No
textbox | Deflection measured at |  |  | mm
dropdown | Below / Beyond tip | Below,Beyond tip
label | Trolley support(s) distance(s) from tip:
textbox | m
textbox | m
dropdown | Crack Widths determined by: | Feeler Gauge,Optical Device,Visual Estimate
dropdown | After 1st 50% loading cracks closed to: | H/L,Not Visible,Width
textbox | (if selected) Width
checkpoint | PASS / FAIL
textbox | Testing Officer:
textbox | Witness:
holdpoint | Signoff
checklist | QA - 025 - Cover to Steel Test | [5 empty] | QA - 025 - Cover to Steel Test V1
section | Details
checkpoint-no-status | Details:
textbox | Pole Size (Length / Working Load):
textbox | Pole No.:
textbox | Drawing No.:
button | Ultimate Load Tested: | Yes,No
date | Date Cast:
date | Date Cut:
section | Cover to Steel Test
checkpoint | Wall Thickness
textbox | MIN |  |  | DISTANCE FROM TIP (m)
textbox | MAX |  |  | DISTANCE FROM TIP (m)
checkpoint | External Cover
textbox | MIN |  |  | DISTANCE FROM TIP (m)
textbox | MAX |  |  | DISTANCE FROM TIP (m)
checkpoint | Internal Cover
textbox | MIN |  |  | DISTANCE FROM TIP (m)
textbox | MAX |  |  | DISTANCE FROM TIP (m)
checkpoint | Specified Wall Thickness (Minimum):
textbox | Tip: |  |  | mm
textbox | Butt: |  |  | mm
checkpoint | Specified Cover to Steel (Minimum):
textbox | mm |  |  | -0mm / +10mm
checkpoint-no-status | Comments:
textbox | Cover to Steel:
textbox | Concrete Placement:
textbox | Concrete Quality:
checkpoint | Signoff
textbox | Testing Officer:
textbox | Witness:
holdpoint | Signoff
checklist | QA - 026 - Joint Proof Test | [5 empty] | QA - 026 - Joint Proof Test V1
section | Details
checkpoint-no-status | Details:
textbox | Pole Size (Length / Working Load):
textbox | Drawing No.:
date | Date Cast:
date | Test Date:
textbox | Pole No.:
date | Date forwarded to Engineering Dept.:
textbox | Ultimate Test Load: |  |  | kN
textbox | No. of Lugs
textbox | No of Studs
textbox | Nuts Tightened to: |  |  | N.m
textbox | Top Section Measured Mass |  |  | kg
textbox | Butt Section Measured Mass |  |  | kg
label | Top Section Butt Wall Thickness (mm):
textbox | TDC:
textbox | 90°
textbox | 180°
textbox | 270°
label | Butt Section Tip Wall Thickness (mm):
textbox | TDC:
textbox | 90°
textbox | 180°
textbox | 270°
section | Joint Proof Test
checkpoint | 10% of Ultimate Test Load
textbox | Load (kN) - Target
textbox | Load (kN) - Actual
textbox | Lateral Deflection (mm)
textbox | Angular Rotation (deg)
textbox | Joint Gap (mm)
checkpoint | 20% of Ultimate Test Load
textbox | Load (kN) - Target
textbox | Load (kN) - Actual
textbox | Lateral Deflection (mm)
textbox | Angular Rotation (deg)
textbox | Joint Gap (mm)
checkpoint | 30% of Ultimate Test Load
textbox | Load (kN) - Target
textbox | Load (kN) - Actual
textbox | Lateral Deflection (mm)
textbox | Angular Rotation (deg)
textbox | Joint Gap (mm)
checkpoint | 40% of Ultimate Test Load
textbox | Load (kN) - Target
textbox | Load (kN) - Actual
textbox | Lateral Deflection (mm)
textbox | Angular Rotation (deg)
textbox | Joint Gap (mm)
checkpoint | 50% of Ultimate Test Load
textbox | Load (kN) - Target
textbox | Load (kN) - Actual
textbox | Lateral Deflection (mm)
textbox | Angular Rotation (deg)
textbox | Joint Gap (mm)
checkpoint | Perm. Set 0% of Ultimate Test Load
textbox | Load (kN) - Target
textbox | Load (kN) - Actual
textbox | Lateral Deflection (mm)
textbox | Angular Rotation (deg)
textbox | Joint Gap (mm)
checkpoint-no-status | Additional Notes:
textbox | Size of Joint Gap at 50%: |  |  | mm
textbox | Size of Joint Gap at Perm Set 0%: |  |  | mm
dropdown | After 1st 50% loading cracks closed to: | H/L,Not Visible,Width
textbox | (if selected) Width
textbox | Deflection measured at |  |  | mm
dropdown | Below / Beyond tip | Below,Beyond tip
dropdown | Crack Widths determined by: | Feeler Gauge,Optical Device,Visual Estimate
dropdown | Joint Gap determined by: | Ruler,Tape Measure,Dial Gauge
button | Any visible damage to lug or stud? | Yes,No
textbox | If YES, note below:
textbox | Result:
checkpoint | Signoff
textbox | Testing Officer:
textbox | Witness:
holdpoint | Signoff
checklist | QA - 027 - Water Absorption Test | [5 empty] | QA - 027 - Water Absorption Test V1
section | Details
checkpoint | Water Absorption Test
textbox | Pole No.
date | Date Cast:
textbox | Pole Size - Length
textbox | Pole Size - Working Load
date | Date Cored
textbox | Test Results - Specification
textbox | Test Results - Actual
textbox | Test Certificate No.
checklist | QA - 055 - Maintenance of Processes Audit | [5 empty] | QA - 055 - Maintenance of Processes Audit V1
section | Details
checkpoint-no-status | Details:
textbox | BRANCH:
textbox | MONTH / YEAR:
textbox | AUDIT COMPLETED BY:
date | DATE:
section | MAINTENENACE OF PROCESSES AUDIT
checkpoint | STATUS
number | Item No.
textbox | Description
date | Date of Inspection
date | Date Repaired
checklist | QA - 058 - Monthly Inspection & Test Summary | [5 empty] | QA - 058 - Monthly Inspection & Test Summary V1
section | Details
checkpoint-no-status | Details:
textbox | SITE:
textbox | MONTH:
textbox | YEAR:
textbox | Completed by
textbox | Viewed by senior manager of site
holdpoint | Completed by:
section | ALL INCOMING MATERIALS - CEMENT / FLYASH & ADMIXTURES
checkpoint | FOR_001 & FOR_002:. Number of test certificates checked
textbox | Actual No.:
textbox | current:
textbox | prev. month:
textbox | 2nd prev month:
textbox | TOTAL (Qtr):
textbox | non conforming:
textbox | *Required No. (Not required for QEC) :
label | * Minimum: 1 check / quarter / type / supplier and for any new supply,
label | eg. 2 cement types & 1 flyash in use, 1 new cement - Required No. = 4 (per quarter)
bool | Basis of compliance
textbox | QEC :
textbox | manufacturers certificate:
section | ALL INCOMING MATERIALS - COARSE AGGREGATE
checkpoint | FOR_003: Number of visual inspections
textbox | Actual No:
textbox | non conforming:
textbox | *Required No.: (Not required for QEC)
label | * Minimum 1 inspection / week / type / supplier, eg. 2 coarse aggregate types - Required No. = 8
checkpoint | FOR_005: Number of aggregate grading checks
textbox | Actual No.:
textbox | current:
textbox | prev. month:
textbox | 2nd prev month:
textbox | TOTAL (Qtr):
textbox | non conforming:
textbox | *Required No. (Not required for QEC) :
label | * Minimum: 1 check / quarter / type / supplier and for any new supply,
label | eg. 2 coarse aggregate types in use, 1 new - Required No. = 3 (per quarter)
bool | Basis of compliance
textbox | QEC :
textbox | manufacturer’s certificate:
textbox | Rocla testing:
section | ALL INCOMING MATERIALS - FINE AGGREGATE
checkpoint | FOR_003: Number of visual inspections
textbox | Actual No:
textbox | non conforming:
textbox | *Required No.: (Not required for QEC)
label | * Minimum: 1 inspection / week / type / supplier, eg. 2 fine aggregate types - Required No. = 8
checkpoint | FOR_006: Number of aggregate grading, fineness and colour checks
textbox | Actual No.:
textbox | current:
textbox | prev. month:
textbox | 2nd prev month:
textbox | TOTAL (Qtr):
textbox | non conforming:
textbox | *Required No. (Not required for QEC) :
label | * Minimum: 1 check / quarter / type / supplier and for any new supply,
label | eg. 2 fine aggregate types in use, 1 new - Required No. = 3 (per quarter)
bool | Basis of compliance
textbox | QEC :
textbox | manufacturers certificate:
textbox | Rocla testing:
section | ALL INCOMING MATERIALS - REINFORCEMENT
checkpoint | FOR_007 & FOR_008: Number of reinforcement deliveries inspected
textbox | Actual No:
textbox | non conforming:
textbox | *Required No.:
label | * Minimum each delivery
label | eg. 6 deliveries - Required No. = 6
date | Date of last annual UTS testing:
section | ALL INCOMING MATERIALS - FITTINGS
checkpoint | FOR_009: Number of fittings deliveries inspected
textbox | Actual No:
textbox | non conforming:
textbox | *Required No.:
label | * Minimum each delivery
label | eg. 6 deliveries - Required No. = 6
section | ALL INCOMING MATERIALS - EQUIPMENT
checkpoint | Is the calibration of all equipment current?
textbox | If No please comment (eg. Equipment out of service):
label | Equipment requiring calibration may include external load tester, stressing jacks, compressive cylinder test machine, pressure gauges & weigh scales.
section | IN-PROCESS - POLE REINFORCEMENT
checkpoint | FOR_010: Number of secondary reinforcement pole cage inspections
textbox | Actual No:
textbox | non conforming:
textbox | *Required No.:
label | * Minimum: 1st cage of new size/production run
label | THEN 1/size/type/day OR 1in5 but not less than 1/week
label | eg. 100 same size reinforcement cages made for the month over 20 production days - Required No. = 20 OR 4
checkpoint | FOR_011: Number of primary reinforcement pole cage inspections
textbox | Actual No:
textbox | non conforming:
textbox | *Required No.:
label | * Minimum: 1st cage of new size/production run
label | THEN 1/size/type/day OR 1in5 but not less than 1/week
label | eg. 100 same size reinforcement cages made for the month over 20 production days - Required No. = 20 OR 4
section | IN-PROCESS - ASSEMBLED POLE MOULD
checkpoint | FOR_014: Number of assembled pole mould inspections
textbox | Actual No:
textbox | non conforming:
textbox | *Required No.:
label | * Minimum: 1st mould of new production run THEN 3 moulds/shift eg. 20 shifts for production area - Required No. = 60
section | IN-PROCESS - CONCRETE
checkpoint | FOR_018: Number of concrete samples
textbox | Actual No:
textbox | non conforming: (see QAT12.)
textbox | *Required No.:
label | * Minimum: TIGHTENED - weekly each machine centre REDUCED - monthly each machine centre.
label | eg. 3 machine centres all on reduced mode – Required No. = 3
section | PRODUCT - POLE DIMENSIONS
checkpoint | FOR_022: Number of poles checked for dimensional tolerance
textbox | Actual No:
textbox | non conforming:
textbox | *Required No.:
label | * Minimum: 1st pole from new mould then 1/size/day
label | eg. 2 pole sizes produced over entire month (20 production days) Required No. = 40
section | PRODUCT - POLE LOAD TESTS
checkpoint | FOR_023: Number of pole ultimate or type tests
textbox | Actual No:
textbox | non conforming:
textbox | *Required No.:
label | * Minimum: Type tests - new or major design alteration Ultimate - as detailed in specification.
checkpoint | FOR_024: Number of pole batch tests
textbox | Actual No:
textbox | non conforming:
textbox | *Required No.:
label | * Minimum: Maximum of 4 tests/month
label | Batch > 25 - 1in50 not less than 1 Batch < 25 - 1in50 of mixed batch
label | eg. For month, Mixed batches < 25, totalling 150 - Required No. = 3
section | PRODUCT - POLE COVER TO STEEL
checkpoint | FOR_025: Number of poles tested for cover to steel
textbox | Actual No:
textbox | non conforming:
textbox | *Required No.:
label | * Minimum: Initial Prototype test then 1in 500 of those tested to ultimate load
section | IN-PROCESS - PILE REINFORCEMENT
checkpoint | FOR_010: Number of secondary reinforcement pole cage inspections
textbox | Actual No:
textbox | non conforming:
textbox | *Required No.:
label | * Minimum: 1st cage of new size/production run
label | THEN 1/size/type/day OR 1in5 but not less than 1/week
label | eg. 100 same size reinforcement cages made for the month over 20 production days - Required No. = 20 OR 4
checkpoint | FOR_011: Number of primary reinforcement pole cage inspections
textbox | Actual No:
textbox | non conforming:
textbox | *Required No.:
label | * Minimum: 1st cage of new size/production run
label | THEN 1/size/type/day OR 1in5 but not less than 1/week
label | eg. 100 same size reinforcement cages made for the month over 20 production days - Required No. = 20 OR 4
section | IN-PROCESS - ASSEMBLED PILE MOULD
checkpoint | FOR_014: Number of assembled pile mould inspections
textbox | Actual No:
textbox | non conforming:
textbox | *Required No.:
label | * Minimum: 1st mould of new production run THEN 3 moulds/shift
label | eg. 20 shifts for production area - Required No. = 60
checkpoint | FOR_030: Number of assembled mould (pile toe) inspections
textbox | Actual No:
textbox | non conforming:
textbox | *Required No.:
label | * Minimum: 1st mould of new production run THEN 1 moulds/week/size
label | eg. 2 sizes made continuously for month - Required No. = 8
section | IN-PROCESS - CONCRETE
checkpoint | FOR_018: Number of concrete samples
textbox | Actual No:
textbox | non conforming: (see QAT12.)
textbox | *Required No.:
label | * Minimum: TIGHTENED - weekly each machine centre
label | REDUCED - monthly each machine centre.
label | eg. 3 machine centres all on reduced mode – Required No. = 3
section | PRODUCT - DIMENSIONS
checkpoint | FOR_033 Number of piles checked for dimensional tolerance
textbox | Actual No:
textbox | non conforming:
textbox | *Required No.:
label | * Minimum: 1 PILE/SIZE/DAY
label | eg. 3 sizes made over 20 production days for month - Required No. = 60