## Resources
Rich Type | Id | Warnings | type | name | values | prefix | postfix | Usage Count | User Addable | Template Name | Template Id
checklist-sectioned |  |  | checklist | Water Test QA Inspection |  |  |  |  | Yes | Water Test QA Inspection | 0abb68d7-6568-4647-a69b-364964b41243
checkpoint-group |  | checkpoint-group is not dependant but can't have own status | section | Area Description
checkpoint-no-status |  |  | checkpoint | Area Description:
text | a462cf52-c48f-41e2-8316-3d5c35e54ecf |  | textbox
checkpoint-group |  |  | section | Installation Information
checkpoint-status |  |  | checkpoint | Installation Information:
text | 78369d7d-e1c1-445c-af5b-b7ad521690ca |  | textbox | Dates:
text | 01b53f5d-e447-4313-96e8-030cff8faeb4 |  | textbox | Material:
text | a6e1dc2d-10e6-4e39-acd2-4660258a5d45 |  | textbox | Batch No:
checkpoint-group |  | checkpoint-group is not dependant but can't have own status | section | Water Test Preparation
checkpoint-status |  |  | checkpoint | The drainage outlets should have temporarily blocked
checkpoint-status |  |  | checkpoint | Roof/Deck or Tanking to be flooded to check the integrity of the torch-on
checkpoint-status |  |  | checkpoint | On large roofs, sand bagging may be required to prevent the spread of water
checkpoint-status |  |  | checkpoint | Allow 50mm depth to be achieved across the area being tested
checkpoint-status |  |  | checkpoint | Flood test for a duration of not less than 24 hours
checkpoint-group |  | checkpoint-group is not dependant but can't have own status | section | Final Sign Off
checkpoint-status |  |  | checkpoint | Final Sign Off:
text | 717dff14-71ca-4b39-9b9a-67b02b586e12 |  | textbox | Inspected By:
text | f914fa13-5ecf-48f1-8af3-37252af9c6ab |  | textbox | Date:
checklist-flat |  |  | checklist | RETAINED BLOCKWALL |  |  |  |  | Yes | RETAINED BLOCKWALL | 0d9a2424-b748-4e7a-8d97-647e41a21178
checkpoint-status |  |  | checkpoint | Underslab membrane extends beyond footing and protected until vertical membrane installed.
checkpoint-status |  |  | checkpoint | Side laps 100mm and end laps 150mm Fully torch and seamed.
checkpoint-status |  |  | checkpoint | Junction of the floor and wall membranes installed to specification fully bonded and watertight
checkpoint-status |  |  | checkpoint | Membrane protection boards installed correctly
checkpoint-status |  |  | checkpoint | Membrane fully adhered to substrate with no bridging/bubbling
checkpoint-status |  |  | checkpoint | Overall installation free of wrinkles, creases and split.
checklist-flat |  |  | checklist | UNDERFOOTING - 3PT and 3PTM installed |  |  |  |  | Yes | UNDERFOOTING - 3PT and 3PTM installed | 1025475d-3f1b-4f63-a75d-58e1e25b48cc
checkpoint-status |  |  | checkpoint | All corners and upstands incorporate reinforcing
checkpoint-status |  |  | checkpoint | Underslab membrane extends beyond footing and protected until vertical membrane is installed.
checkpoint-status |  |  | checkpoint | Side laps 100mm and end laps 150mm Fully torch and seamed.
checkpoint-status |  |  | checkpoint | Junction of footings installed to specification fully bonded and watertight.
checklist-sectioned |  |  | checklist | Nuraply 3PT and 3PTM Installation Checklist |  |  |  |  | Yes | QA - Nuraply 3PT and 3PTM Installation Checklist | 2cec8395-9fa1-4510-8967-08b6747b5fac
checkpoint-group |  |  | section | Location of Work
checkpoint-status |  |  | checkpoint | Area where product is being installed
text | f825e729-e14d-48a0-9b8d-53ef4a7f4b16 |  | textbox | Area
text | 39146167-be86-46e6-b408-baa6bc7157ad |  | textbox | Grids
text | dfb68c81-fff6-4c44-86e6-cceaba583e6e |  | textbox | Other
checkpoint-group |  |  | section | Nuraply 3PT and 3PTM Concrete Substrate Readiness Checklist
checkpoint-status |  |  | checkpoint | Nuraply 3PT and 3PTM Concrete Substrate Readiness Checklist received from Main Contractor
checkpoint-status |  |  | checkpoint | Concrete cured with curing membranes removed. Concrete substrate contains less than 5% moisture content
checkpoint-status |  |  | checkpoint | Cavities and cracks filled with repair mortar, flushed off and cured.
checkpoint-status |  |  | checkpoint | Nuraswell installed to construction joints as per specification - located 50mm from rebar.
checkpoint-status |  |  | checkpoint | Concrete surface firm with any soft concrete or laitance removed.
checkpoint-status |  |  | checkpoint | All protrusions removed. Surface free from foreign matter
checkpoint-status |  |  | checkpoint | Mortar or bitumen fillets to all upstands and smooth 5mm radius to all external edges
checkpoint-status |  |  | checkpoint | If terminating into a chase, pre-form the chase and ensure it’s straight and 20mm deep.
checkpoint-status |  |  | checkpoint | Substrate clean, firm and suitable condition for laying the Nuralite system.
checkpoint-group |  |  | section | 3PT and 3PTM Installed Product Checklist on Concrete Substrate
checkpoint-status |  |  | checkpoint | Concrete Substrate checklist completed before work commenced.
checkpoint-status |  |  | checkpoint | Any movement joints installed to approved specification/detail.
checkpoint-status |  |  | checkpoint | Mortar/concrete fillets fitted to all internal junctions and corners chamfered at a 45°.
checkpoint-status |  |  | checkpoint | All corners and upstands incorporate reinforcing or under flashing
checkpoint-status |  |  | checkpoint | Under-slab membrane extends beyond footing and protected until vertical membrane installed.
checkpoint-status |  |  | checkpoint | Side laps 100mm and end laps 150mm fully torched and seamed. Bleed visible on all joints.
checkpoint-status |  |  | checkpoint | All penetrations installed to specification including under/over flashings.
checkpoint-status |  |  | checkpoint | Junction of the floor and wall membranes installed to specification fully bonded and watertight.
checkpoint-status |  |  | checkpoint | All non-standard details installed as per pre-approved specification (attach approved drawings).
checkpoint-status |  |  | checkpoint | Any mechanical damage to membrane repaired to specification.
checkpoint-status |  |  | checkpoint | Membrane termination completed to approved detail.
checkpoint-status |  |  | checkpoint | Suitable drainage system installed below footing as per specification.
checkpoint-status |  |  | checkpoint | Membrane protection boards installed correctly.
checkpoint-status |  |  | checkpoint | Membrane fully adhered to substrate with no bridging, bubbling, or delaminating.
checkpoint-status |  |  | checkpoint | Overall installation free of wrinkles, bubbles, creases and splits.
checklist-flat |  |  | checklist | Area/Gridlines: |  |  |  |  | Yes | Sikaflex Joint Sealant Checklist | 55e9bb61-f2c9-4049-9df2-9c550e2e3a04
checkpoint-status |  |  | checkpoint | Substrate is clean, dry and ready
boolean | 9162d3ca-b29c-4ddd-ac90-666b048b5c08 |  | tickbox | Photo taken
checkpoint-status |  |  | checkpoint | Apply expansion tape behind installation brackets
boolean | 4f28b221-c3bb-473b-860a-08450327ea15 |  | tickbox | Photo taken
checkpoint-status |  |  | checkpoint | Apply PEF rod in the vertical joints
checkpoint-status |  |  | checkpoint | Clean and apply SIKAflex sealant to horizontal joints (incl. Primer 3N)
checkpoint-status |  |  | checkpoint | Clean and apply SIKAflex sealant to vertical joints (incl. Primer 3N)
checkpoint-status |  |  | checkpoint | Joint Sealant installed correctly, checked and reviewed as per specification
boolean | 6a71fa15-f1b2-4c92-9336-64784d12d45a |  | tickbox | Photo taken
checkpoint-status |  |  | checkpoint | Area left clean and tidy
checklist-flat |  |  | checklist | Variation Details - |  |  |  |  | Yes | Add Variation | d7f3c97c-b099-4912-8496-aecebcd3464a
checkpoint-status |  |  | checkpoint | Variation Details Approved
text | 28d26279-c304-4689-8317-1deb797dc8fe |  | textbox | Reference/Drawing/Instruction Number
text | 2247155b-6de8-434c-a1e1-058d724a6a62 |  | textbox | Variation Area
text | ae7fc046-dca9-4fab-98f8-374caeb044ec |  | textbox | Materials & labour breakdown
holdpoint |  | Invalid dependant | signoff | Request Variation Acknowledgement
checkpoint-status |  |  | checkpoint | Variation Completed
holdpoint |  | Invalid dependant | signoff | Request Variation Signoff
checklist-sectioned |  |  | checklist | Viking Tanking Checklist for Area: |  |  |  |  | Yes | QA - Viking Tanking Checklist | defaa4be-d101-41f2-903e-110c654cd900
checkpoint-group |  |  | section | Preparation
checkpoint-status |  |  | checkpoint | Substrate details specified
button | 729b97eb-f948-5cec-a90b-93382e4cb3e8 |  | button | Substrate: | Concrete, Sand/Gap Seven
checkpoint-status |  |  | checkpoint | If substrate is Site Concrete, must be minimum of 45mm thick
checkpoint-status |  |  | checkpoint | If substrate is Sand/Gap Seven must be minimum 40mm compacted
checkpoint-status |  |  | checkpoint | There is boxing/formwork in the footings and around the perimeter
boolean | a53ba855-7812-514f-b76a-1a28fbe5d642 |  | tickbox | Builder has been made aware that they must not remove the boxing/formwork until the membrane has been torched or mechanically fixed to the top of the footing
checkpoint-status |  |  | checkpoint | All pipe penetrations held firm and on a minimum 2° downward slope
checkpoint-status |  |  | checkpoint | Bitumen fillet has been installed to the footing wall junction
checkpoint-status |  |  | checkpoint | All sharp objects or splashes removed from block concrete
checkpoint-status |  |  | checkpoint | There is enough room to work behind the wall and the bank battered or shored up so it is safe to work
checkpoint-status |  |  | checkpoint | If solvent primer is used, is there enough ventilation or is a charcoal filter mask required. Alternatively, use acrylic bitumen primer.
boolean | c161a878-555f-5843-b78f-296a70a6139a |  | tickbox | The area defined as confined working space
checkpoint-status |  |  | checkpoint | Wall and footing clean and dry so the primer can be applied
checkpoint-status |  |  | checkpoint | Pointing on the blockwork is flush
checkpoint-status |  |  | checkpoint | Control joints every 6m
checkpoint-status |  |  | checkpoint | The final height has been given
text | 332e0c24-0c8f-5c33-851e-81438d9066ba |  | textbox | Final height specified:
checkpoint-status |  |  | checkpoint | The termination detail at the top of the membrane has been finalised
checkpoint-status |  |  | checkpoint | The termination bar has been sealed
checkpoint-status |  |  | checkpoint | The drain coil is in place
checkpoint-status |  |  | checkpoint | Protection is in place on the walls
checkpoint-group |  |  | section | Application
checkpoint-status |  |  | checkpoint | Product installed correctly, checked & reviewed - as per specification
checkpoint-status |  |  | checkpoint | Area left clean & tidy
checklist-sectioned |  |  | checklist | Nuraply 3PM Installation Checklist |  |  |  |  | Yes | QA - Nuraply 3PM Installation Checklist | e9d664dd-e71b-401e-a830-9358aceea7bb
checkpoint-group |  |  | section | Location of Work
checkpoint-status |  |  | checkpoint | Area where product is being installed
text | 474acd3b-925f-4d00-89b8-80bef21359e2 |  | textbox | Area
text | f3ad03b2-7cac-4334-a618-5c1349ea4f62 |  | textbox | Grids
text | ebac24bc-6409-4e3a-98e5-24c69d192e7a |  | textbox | Other
checkpoint-group |  |  | section | New Concrete Substrate Readiness Checksheet received from Main Contractor and Accepted
checkpoint-status |  |  | checkpoint | Underflashings installed to all corners and upstands (pay attention to parapets, gutters, junctions)
checkpoint-status |  |  | checkpoint | Gutters correctly and neatly installed, particularly the internal corners
checkpoint-status |  |  | checkpoint | Roof drains & overflows installed to specification and watertight
checkpoint-status |  |  | checkpoint | Membrane adequately adhered to substrate with no evidence of bubbles or lifting. Correct quatities of primer or adhesive used as per specification.
checkpoint-status |  |  | checkpoint | Cap sheet and basesheet fully bonded together, no areas of delamination.
checkpoint-status |  |  | checkpoint | Cap sheet side laps 80mm and end laps 100mm fully welded and tidily seamed off
checkpoint-status |  |  | checkpoint | No sign of overheating/excessive bitumen bleed from laps (over 2-3mm).
checkpoint-status |  |  | checkpoint | Cap sheet and base sheet laps offset satisfactorily. No three layer lap build-ups
checkpoint-status |  |  | checkpoint | Overall installation free of wrinkles, creases and splits
checkpoint-status |  |  | checkpoint | Nuravents installed to specification.
checkpoint-status |  |  | checkpoint | All penetration details completed to specification including under/overflashing
checkpoint-status |  |  | checkpoint | Standard details used throughout including at upstands, parapets, construction joints
checkpoint-status |  |  | checkpoint | All non standard details installed as per pre-approved specifications (attach approved drawing)
checkpoint-status |  |  | checkpoint | Gutters and outlets have been floodtested
text | 8f6cad49-c993-4c1f-bb3a-62b73f857c0c |  | textbox | Initial height check made
boolean | 7b620357-2d69-4c08-a3d9-26eb3026d1ef |  | tickbox | Flooded for 24 hours
text | 3ad296a3-1307-42e6-a620-2d3a29ed2b74 |  | textbox | Height check assessed
boolean | 613443e1-6f68-44b4-8615-1f0bf3033c40 |  | tickbox | Remedials closed out
checkpoint-status |  |  | checkpoint | Any damage to cap sheet repaired to specification.