## res
type | name | values | prefix | postfix | usage count | user addable | template name | Resource Id
checklist | Retaining Walls Checklist | [5 empty] | Retaining Walls Checklist
section | Retaining Walls
checkpoint | Substrate inspected and accepted
label | Substrate must be clean, smooth, dry and free from dust or contaminants. All sharp points and loose material to be removed
checkpoint | Atmospheric conditions
label | Note ambient temp, Relative Humidity, Dew Point
checkpoint | Product Batch Numbers
label | Note batch numbers for products used
checkpoint | Equipment used
label | Note equipment used like rollers etc.
checkpoint | Apply Membrane
label | Apply Membrane by brush, roller