## res
type | name | values | prefix | postfix | usage count | user addable | template name | Resource Id
checklist | ITC - AHU and FCU | [5 empty] | ITC - AHU and FCU
section | AHU and FCU
checkpoint | 1 - Name plate data matches IFC engineering schedule
checkpoint | 2 - Confirm all shipping stops, bracing and packaging are removed
checkpoint | 3 - Equipment installed as per IFC drawings
checkpoint | 4 - Equipment installed on vibration isolators – Waffle Pad / Springs
checkpoint | 5 - Is Fan Internally Isolated on Springs (if not has a flexible connection been installed)
checkpoint | 6 - Traps & drains, flow from trays with unit operational.
checkpoint | 7 - Final filters installed with temporary filter media covering filters
checkpoint | 8 - Coil fins not damaged
checkpoint | 9 - Gauges, test points & drain points
checkpoint | 10 - Control valves - direction of flow & size
checkpoint | 11 - Air vents at high points
checkpoint | 12 - Flow measuring devices (STAT)
checkpoint | 13 - Clearance and access
checkpoint | 14 - Electrical Installation Complete
checkpoint | 15 - Controls Installation Complete
checkpoint | 16 - AHU Labelled
checkpoint | 17 - VSD Labelled
checkpoint | 18 - CHW Direction Pipe Labels Installed
checkpoint | 19 - Area left Clean & Tidy
section | SIGN OFF/ACCEPTANCE
checkpoint | VAE Representative
textbox | Name:
textbox | Company:
textbox | Position:
textbox | Time:
date | Date:
holdpoint | Add Signature
checkpoint | Client (or other)
textbox | Name:
textbox | Company:
textbox | Position:
textbox | Time:
date | Date:
holdpoint | Add Signature
checklist | ITC - Cable and Wiring | [5 empty] | ITC - Cable and Wiring
section | Cable and Wiring
checkpoint | 1 - Check materials used are specified or approved.
checkpoint | 2 - Check that materials are clean & free from damage.
checkpoint | 3 - Check that cables/wires are correctly sized.
checkpoint | 4 - Check that all cables are adequately supported.
checkpoint | 5 - Check that all cables are suitably tied down.
checkpoint | 6 - Check that all fixings are adequately tightened down.
checkpoint | 7 - Check that segregation is provided where required.
checkpoint | 8 - Check that mechanical protection of cables is provided where necessary.
checkpoint | 9 - Check for neatness and workmanship.
checkpoint | 10 - Tick off below for each floor
section | SIGN OFF/ACCEPTANCE
checkpoint | VAE Representative
textbox | Name:
textbox | Company:
textbox | Position:
textbox | Time:
date | Date:
holdpoint | Add Signature
checkpoint | Client (or other)
textbox | Name:
textbox | Company:
textbox | Position:
textbox | Time:
date | Date:
holdpoint | Add Signature
checklist | ITC - Duct Installation | [5 empty] | ITC - Duct Installation
section | Duct Installation
checkpoint | 1 - Storage area for all duct shall be clean, dry and exposure to dust minimized
checkpoint | 2 - Working area is clean and dry and protected from the elements
checkpoint | 3 - Internal surfaces of the uninsulated ductwork shall be wiped to remove excess dust.
checkpoint | 4 - Duct delivered to site has Plastic Protecting on all ends from duct and debris
checkpoint | 5 - Before Installation of individual sections of duct, each
checkpoint | 6 - Piece is inspected and are free from all debris
checkpoint | 7 - Ductwork will be inspected after installation and cleaned/sealed where required
checkpoint | 8 - Open ends on completed ductwork and overnight work in
checkpoint | 9 - Progress shall be sealed.
checkpoint | 10 - Duct Position as per IFC Drawings
checkpoint | 11 - Duct supports as per Australian Standards
checkpoint | 12 - Duct Hangers Cut Back
checkpoint | 13 - Spigots Installed and Open
checkpoint | 14 - Spigots Lagged
checkpoint | 15 - Duct Lagging – State whether Internal / External Insulation
checkpoint | 16 - VCDs Installed and Open
checkpoint | 17 - VCD shafts marked with blade position
checkpoint | 18 - VCDs Externally Lagged
checkpoint | 19 - VCD Open & Close Freely
checkpoint | 20 - Flexible Ductwork installed as per Australian Standards
checkpoint | 21 - Access Panels Installed as per IFC Drawings
checkpoint | 22 - Access Panel Access clear
checkpoint | 23 - Installation left Clean & Tidy
section | SIGN OFF/ACCEPTANCE
checkpoint | VAE Representative
textbox | Name:
textbox | Company:
textbox | Position:
textbox | Time:
date | Date:
holdpoint | Add Signature
checkpoint | Client (or other)
textbox | Name:
textbox | Company:
textbox | Position:
textbox | Time:
date | Date:
holdpoint | Add Signature
checklist | ITC - Fan Installation | [5 empty] | ITC - Fan Installation
section | Fan Installation
checkpoint | 1 - Nameplate data conforms to IFC schedule
checkpoint | 2 - External springs and mounts installed
checkpoint | 3 - Fan air flow direction correct
checkpoint | 4 - Flexible connections Installed
checkpoint | 5 - All transit bolts, straps and packaging removed
checkpoint | 6 - Fan Labelled
checkpoint | 7 - VSD Installed
checkpoint | 8 - VSD Labelled
checkpoint | 9 - Rotation Tested
checkpoint | 10 - Electrical Complete
checkpoint | 11 - Controls Complete
checkpoint | 12 - Rotation Tested
checkpoint | 13 - Installation left Clean & Tidy
section | SIGN OFF/ACCEPTANCE
checkpoint | VAE Representative
textbox | Name:
textbox | Company:
textbox | Position:
textbox | Time:
date | Date:
holdpoint | Add Signature
checkpoint | Client (or other)
textbox | Name:
textbox | Company:
textbox | Position:
textbox | Time:
date | Date:
holdpoint | Add Signature
checklist | ITC - Pipework Insulation | [5 empty] | ITC - Pipework Insulation
section | Pipework Insulation
checkpoint | 1 - Materials conform to specification and damage free
checkpoint | 2 - Pressure testing completed before application
checkpoint | 3 - Insulation glued to blocks where required
checkpoint | 4 - Vapour seal is continuous
checkpoint | 5 - Metal sheathing installed where required
checkpoint | 6 - Metal sheathing sealed with silicone where exposed to weather
section | SIGN OFF/ACCEPTANCE
checkpoint | VAE Representative
textbox | Name:
textbox | Company:
textbox | Position:
textbox | Time:
date | Date:
holdpoint | Add Signature
checkpoint | Client (or other)
textbox | Name:
textbox | Company:
textbox | Position:
textbox | Time:
date | Date:
holdpoint | Add Signature